## HMIs
Adsorbent | Feedstock | Pyrolysis_temp | Heating rate (oC) | Pyrolysis_time (min) | C | H | O | N | Ash | H/C | O/C | N/C | (O+N)/C | Surface area | Pore volume | Average pore size | Metal type | radius_pm | hydra_radius_pm | First_ionic_IE_KJ/mol | Adsorption_time (min) | Ci | solution pH | rpm | Volume (L) | loading (g) | Dosage(g/L) | adsorption_temp | Ion Concentration (M) | Anion_type | DOM | Cf | qe
BPB | Banana peel | 600 | 0.2 | 120 | 75.4 | 1.64 | 1.09 | 2.9 | 18.97 | 0.022 | 0.014 | 0.038 | 0.052918 | 11.32 | 0.027 | 1.14 | Fe(III) | 92 | 457 | 762.5 | 180 | 10 | 7 | 150 | 0.025 | 0.0005 | 0.02 | 25 | 0 | Free | 0 | 2.0537 | 397.3171
BPB | Banana peel | 600 | 0.2 | 120 | 75.4 | 1.64 | 1.09 | 2.9 | 18.97 | 0.022 | 0.014 | 0.038 | 0.052918 | 11.32 | 0.027 | 1.14 | Fe(III) | 92 | 457 | 762.5 | 180 | 10 | 7 | 150 | 0.025 | 0.00075 | 0.03 | 25 | 0 | Free | 0 | 1.7366 | 275.4472
BPB | Banana peel | 600 | 0.2 | 120 | 75.4 | 1.64 | 1.09 | 2.9 | 18.97 | 0.022 | 0.014 | 0.038 | 0.052918 | 11.32 | 0.027 | 1.14 | Fe(III) | 92 | 457 | 762.5 | 180 | 10 | 7 | 150 | 0.025 | 0.001 | 0.04 | 25 | 0 | Free | 0 | 1.6146 | 209.6341
BPB | Banana peel | 600 | 0.2 | 120 | 75.4 | 1.64 | 1.09 | 2.9 | 18.97 | 0.022 | 0.014 | 0.038 | 0.052918 | 11.32 | 0.027 | 1.14 | Fe(III) | 92 | 457 | 762.5 | 180 | 10 | 7 | 150 | 0.025 | 0.0025 | 0.1 | 25 | 0 | Free | 0 | 1.5415 | 84.5854
BPB | Banana peel | 600 | 0.2 | 120 | 75.4 | 1.64 | 1.09 | 2.9 | 18.97 | 0.022 | 0.014 | 0.038 | 0.052918 | 11.32 | 0.027 | 1.14 | Fe(III) | 92 | 457 | 762.5 | 180 | 10 | 7 | 150 | 0.025 | 0.005 | 0.2 | 25 | 0 | Free | 0 | 1.5171 | 42.4146
BPB | Banana peel | 600 | 0.2 | 120 | 75.4 | 1.64 | 1.09 | 2.9 | 18.97 | 0.022 | 0.014 | 0.038 | 0.052918 | 11.32 | 0.027 | 1.14 | Fe(III) | 92 | 457 | 762.5 | 180 | 10 | 7 | 150 | 0.025 | 0.0075 | 0.3 | 25 | 0 | Free | 0 | 1.5171 | 28.2764
BPB | Banana peel | 600 | 0.2 | 120 | 75.4 | 1.64 | 1.09 | 2.9 | 18.97 | 0.022 | 0.014 | 0.038 | 0.052918 | 11.32 | 0.027 | 1.14 | Fe(III) | 92 | 457 | 762.5 | 180 | 10 | 7 | 150 | 0.025 | 0.01 | 0.4 | 25 | 0 | Free | 0 | 1.5415 | 21.1463
PBPB | Banana peel | 600 | 0.2 | 120 | 54.73 | 1.91 | 24.78 | 2.16 | 16.42 | 0.035 | 0.453 | 0.039 | 0.49223 | 27.41 | 0.032 | 1.48 | Fe(III) | 92 | 457 | 762.5 | 180 | 10 | 7 | 150 | 0.025 | 0.0005 | 0.02 | 25 | 0 | Free | 0 | 1.4195 | 429.0244
PBPB | Banana peel | 600 | 0.2 | 120 | 54.73 | 1.91 | 24.78 | 2.16 | 16.42 | 0.035 | 0.453 | 0.039 | 0.49223 | 27.41 | 0.032 | 1.48 | Fe(III) | 92 | 457 | 762.5 | 180 | 10 | 7 | 150 | 0.025 | 0.00075 | 0.03 | 25 | 0 | Free | 0 | 1.2244 | 292.5203
PBPB | Banana peel | 600 | 0.2 | 120 | 54.73 | 1.91 | 24.78 | 2.16 | 16.42 | 0.035 | 0.453 | 0.039 | 0.49223 | 27.41 | 0.032 | 1.48 | Fe(III) | 92 | 457 | 762.5 | 180 | 10 | 7 | 150 | 0.025 | 0.001 | 0.04 | 25 | 0 | Free | 0 | 1.1512 | 221.2195
PBPB | Banana peel | 600 | 0.2 | 120 | 54.73 | 1.91 | 24.78 | 2.16 | 16.42 | 0.035 | 0.453 | 0.039 | 0.49223 | 27.41 | 0.032 | 1.48 | Fe(III) | 92 | 457 | 762.5 | 180 | 10 | 7 | 150 | 0.025 | 0.0025 | 0.1 | 25 | 0 | Free | 0 | 0.61463 | 93.8537
PBPB | Banana peel | 600 | 0.2 | 120 | 54.73 | 1.91 | 24.78 | 2.16 | 16.42 | 0.035 | 0.453 | 0.039 | 0.49223 | 27.41 | 0.032 | 1.48 | Fe(III) | 92 | 457 | 762.5 | 180 | 10 | 7 | 150 | 0.025 | 0.005 | 0.2 | 25 | 0 | Free | 0 | 0.51707 | 47.4146
PBPB | Banana peel | 600 | 0.2 | 120 | 54.73 | 1.91 | 24.78 | 2.16 | 16.42 | 0.035 | 0.453 | 0.039 | 0.49223 | 27.41 | 0.032 | 1.48 | Fe(III) | 92 | 457 | 762.5 | 180 | 10 | 7 | 150 | 0.025 | 0.0075 | 0.3 | 25 | 0 | Free | 0 | 0.4439 | 31.8537
PBPB | Banana peel | 600 | 0.2 | 120 | 54.73 | 1.91 | 24.78 | 2.16 | 16.42 | 0.035 | 0.453 | 0.039 | 0.49223 | 27.41 | 0.032 | 1.48 | Fe(III) | 92 | 457 | 762.5 | 180 | 10 | 7 | 150 | 0.025 | 0.01 | 0.4 | 25 | 0 | Free | 0 | 0.4439 | 23.8902
BPB | Banana peel | 600 | 0.2 | 120 | 75.4 | 1.64 | 1.09 | 2.9 | 18.97 | 0.022 | 0.014 | 0.038 | 0.052918 | 11.32 | 0.027 | 1.14 | Fe(III) | 92 | 457 | 762.5 | 360 | 10 | 7 | 150 | 0.025 | 0.00075 | 0.3 | 15 | 0 | Free | 0 | 1.2 | 293.3333
BPB | Banana peel | 600 | 0.2 | 120 | 75.4 | 1.64 | 1.09 | 2.9 | 18.97 | 0.022 | 0.014 | 0.038 | 0.052918 | 11.32 | 0.027 | 1.14 | Fe(III) | 92 | 457 | 762.5 | 360 | 10 | 7 | 150 | 0.025 | 0.00075 | 0.3 | 25 | 0 | Free | 0 | 0.56585 | 314.4715
BPB | Banana peel | 600 | 0.2 | 120 | 75.4 | 1.64 | 1.09 | 2.9 | 18.97 | 0.022 | 0.014 | 0.038 | 0.052918 | 11.32 | 0.027 | 1.14 | Fe(III) | 92 | 457 | 762.5 | 360 | 10 | 7 | 150 | 0.025 | 0.00075 | 0.3 | 35 | 0 | Free | 0 | 0.46829 | 317.7236
BPB | Banana peel | 600 | 0.2 | 120 | 75.4 | 1.64 | 1.09 | 2.9 | 18.97 | 0.022 | 0.014 | 0.038 | 0.052918 | 11.32 | 0.027 | 1.14 | Fe(III) | 92 | 457 | 762.5 | 360 | 10 | 7 | 150 | 0.025 | 0.00075 | 0.3 | 45 | 0 | Free | 0 | 0.32195 | 322.6016
PBPB | Banana peel | 600 | 0.2 | 120 | 54.73 | 1.91 | 24.78 | 2.16 | 16.42 | 0.035 | 0.453 | 0.039 | 0.49223 | 27.41 | 0.032 | 1.48 | Fe(III) | 92 | 457 | 762.5 | 360 | 10 | 7 | 150 | 0.025 | 0.00075 | 0.3 | 15 | 0 | Free | 0 | 0.32195 | 322.6016
PBPB | Banana peel | 600 | 0.2 | 120 | 54.73 | 1.91 | 24.78 | 2.16 | 16.42 | 0.035 | 0.453 | 0.039 | 0.49223 | 27.41 | 0.032 | 1.48 | Fe(III) | 92 | 457 | 762.5 | 360 | 10 | 7 | 150 | 0.025 | 0.00075 | 0.3 | 25 | 0 | Free | 0 | 0.12683 | 329.1057
PBPB | Banana peel | 600 | 0.2 | 120 | 54.73 | 1.91 | 24.78 | 2.16 | 16.42 | 0.035 | 0.453 | 0.039 | 0.49223 | 27.41 | 0.032 | 1.48 | Fe(III) | 92 | 457 | 762.5 | 360 | 10 | 7 | 150 | 0.025 | 0.00075 | 0.3 | 35 | 0 | Free | 0 | 0.12683 | 329.1057
PBPB | Banana peel | 600 | 0.2 | 120 | 54.73 | 1.91 | 24.78 | 2.16 | 16.42 | 0.035 | 0.453 | 0.039 | 0.49223 | 27.41 | 0.032 | 1.48 | Fe(III) | 92 | 457 | 762.5 | 360 | 10 | 7 | 150 | 0.025 | 0.00075 | 0.3 | 45 | 0 | Free | 0 | 0.10244 | 329.9187
BPB | Banana peel | 600 | 0.2 | 120 | 75.4 | 1.64 | 1.09 | 2.9 | 18.97 | 0.022 | 0.014 | 0.038 | 0.052918 | 11.32 | 0.027 | 1.14 | Fe(III) | 92 | 457 | 762.5 | 360 | 10 | 7 | 150 | 0.025 | 0.00075 | 0.3 | 25 | 0 | Cl¯ | 0 | 0.51707 | 316.0976
BPB | Banana peel | 600 | 0.2 | 120 | 75.4 | 1.64 | 1.09 | 2.9 | 18.97 | 0.022 | 0.014 | 0.038 | 0.052918 | 11.32 | 0.027 | 1.14 | Fe(III) | 92 | 457 | 762.5 | 360 | 10 | 7 | 150 | 0.025 | 0.00075 | 0.3 | 25 | 0.005 | Cl¯ | 0 | 0.56585 | 314.4715
BPB | Banana peel | 600 | 0.2 | 120 | 75.4 | 1.64 | 1.09 | 2.9 | 18.97 | 0.022 | 0.014 | 0.038 | 0.052918 | 11.32 | 0.027 | 1.14 | Fe(III) | 92 | 457 | 762.5 | 360 | 10 | 7 | 150 | 0.025 | 0.00075 | 0.3 | 25 | 0.01 | Cl¯ | 0 | 1.1512 | 294.9593
BPB | Banana peel | 600 | 0.2 | 120 | 75.4 | 1.64 | 1.09 | 2.9 | 18.97 | 0.022 | 0.014 | 0.038 | 0.052918 | 11.32 | 0.027 | 1.14 | Fe(III) | 92 | 457 | 762.5 | 360 | 10 | 7 | 150 | 0.025 | 0.00075 | 0.3 | 25 | 0.05 | Cl¯ | 0 | 1.322 | 289.2683
BPB | Banana peel | 600 | 0.2 | 120 | 75.4 | 1.64 | 1.09 | 2.9 | 18.97 | 0.022 | 0.014 | 0.038 | 0.052918 | 11.32 | 0.027 | 1.14 | Fe(III) | 92 | 457 | 762.5 | 360 | 10 | 7 | 150 | 0.025 | 0.00075 | 0.3 | 25 | 0.1 | Cl¯ | 0 | 1.5902 | 280.3252
PBPB | Banana peel | 600 | 0.2 | 120 | 54.73 | 1.91 | 24.78 | 2.16 | 16.42 | 0.035 | 0.453 | 0.039 | 0.49223 | 27.41 | 0.032 | 1.48 | Fe(III) | 92 | 457 | 762.5 | 360 | 10 | 7 | 150 | 0.025 | 0.00075 | 0.3 | 25 | 0 | Cl¯ | 0 | 0.12683 | 329.1057
PBPB | Banana peel | 600 | 0.2 | 120 | 54.73 | 1.91 | 24.78 | 2.16 | 16.42 | 0.035 | 0.453 | 0.039 | 0.49223 | 27.41 | 0.032 | 1.48 | Fe(III) | 92 | 457 | 762.5 | 360 | 10 | 7 | 150 | 0.025 | 0.00075 | 0.3 | 25 | 0.005 | Cl¯ | 0 | 0.15122 | 328.2927
PBPB | Banana peel | 600 | 0.2 | 120 | 54.73 | 1.91 | 24.78 | 2.16 | 16.42 | 0.035 | 0.453 | 0.039 | 0.49223 | 27.41 | 0.032 | 1.48 | Fe(III) | 92 | 457 | 762.5 | 360 | 10 | 7 | 150 | 0.025 | 0.00075 | 0.3 | 25 | 0.01 | Cl¯ | 0 | 0.22439 | 325.8537
PBPB | Banana peel | 600 | 0.2 | 120 | 54.73 | 1.91 | 24.78 | 2.16 | 16.42 | 0.035 | 0.453 | 0.039 | 0.49223 | 27.41 | 0.032 | 1.48 | Fe(III) | 92 | 457 | 762.5 | 360 | 10 | 7 | 150 | 0.025 | 0.00075 | 0.3 | 25 | 0.05 | Cl¯ | 0 | 0.34634 | 321.7886
PBPB | Banana peel | 600 | 0.2 | 120 | 54.73 | 1.91 | 24.78 | 2.16 | 16.42 | 0.035 | 0.453 | 0.039 | 0.49223 | 27.41 | 0.032 | 1.48 | Fe(III) | 92 | 457 | 762.5 | 360 | 10 | 7 | 150 | 0.025 | 0.00075 | 0.3 | 25 | 0.1 | Cl¯ | 0 | 0.41951 | 319.3496
BPB | Banana peel | 600 | 0.2 | 120 | 75.4 | 1.64 | 1.09 | 2.9 | 18.97 | 0.022 | 0.014 | 0.038 | 0.052918 | 11.32 | 0.027 | 1.14 | Mn(VII) | 39 | 438 | 717.3 | 180 | 10 | 7 | 150 | 0.025 | 0.01 | 0.4 | 25 | 0 | Free | 0 | 9.1149 | 2.2128
BPB | Banana peel | 600 | 0.2 | 120 | 75.4 | 1.64 | 1.09 | 2.9 | 18.97 | 0.022 | 0.014 | 0.038 | 0.052918 | 11.32 | 0.027 | 1.14 | Mn(VII) | 39 | 438 | 717.3 | 180 | 10 | 7 | 150 | 0.025 | 0.025 | 1 | 25 | 0 | Free | 0 | 8.434 | 1.566
BPB | Banana peel | 600 | 0.2 | 120 | 75.4 | 1.64 | 1.09 | 2.9 | 18.97 | 0.022 | 0.014 | 0.038 | 0.052918 | 11.32 | 0.027 | 1.14 | Mn(VII) | 39 | 438 | 717.3 | 180 | 10 | 7 | 150 | 0.025 | 0.05 | 2 | 25 | 0 | Free | 0 | 7.6681 | 1.166
BPB | Banana peel | 600 | 0.2 | 120 | 75.4 | 1.64 | 1.09 | 2.9 | 18.97 | 0.022 | 0.014 | 0.038 | 0.052918 | 11.32 | 0.027 | 1.14 | Mn(VII) | 39 | 438 | 717.3 | 180 | 10 | 7 | 150 | 0.025 | 0.075 | 3 | 25 | 0 | Free | 0 | 6.817 | 1.061
BPB | Banana peel | 600 | 0.2 | 120 | 75.4 | 1.64 | 1.09 | 2.9 | 18.97 | 0.022 | 0.014 | 0.038 | 0.052918 | 11.32 | 0.027 | 1.14 | Mn(VII) | 39 | 438 | 717.3 | 180 | 10 | 7 | 150 | 0.025 | 0.1 | 4 | 25 | 0 | Free | 0 | 6.7745 | 0.80638
PBPB | Banana peel | 600 | 0.2 | 120 | 54.73 | 1.91 | 24.78 | 2.16 | 16.42 | 0.035 | 0.453 | 0.039 | 0.49223 | 27.41 | 0.032 | 1.48 | Mn(VII) | 39 | 438 | 717.3 | 180 | 10 | 7 | 150 | 0.025 | 0.01 | 0.4 | 25 | 0 | Free | 0 | 8.3489 | 4.1277
PBPB | Banana peel | 600 | 0.2 | 120 | 54.73 | 1.91 | 24.78 | 2.16 | 16.42 | 0.035 | 0.453 | 0.039 | 0.49223 | 27.41 | 0.032 | 1.48 | Mn(VII) | 39 | 438 | 717.3 | 180 | 10 | 7 | 150 | 0.025 | 0.025 | 1 | 25 | 0 | Free | 0 | 7.583 | 2.417
PBPB | Banana peel | 600 | 0.2 | 120 | 54.73 | 1.91 | 24.78 | 2.16 | 16.42 | 0.035 | 0.453 | 0.039 | 0.49223 | 27.41 | 0.032 | 1.48 | Mn(VII) | 39 | 438 | 717.3 | 180 | 10 | 7 | 150 | 0.025 | 0.05 | 2 | 25 | 0 | Free | 0 | 6.4766 | 1.7617
PBPB | Banana peel | 600 | 0.2 | 120 | 54.73 | 1.91 | 24.78 | 2.16 | 16.42 | 0.035 | 0.453 | 0.039 | 0.49223 | 27.41 | 0.032 | 1.48 | Mn(VII) | 39 | 438 | 717.3 | 180 | 10 | 7 | 150 | 0.025 | 0.075 | 3 | 25 | 0 | Free | 0 | 5.3702 | 1.5433
PBPB | Banana peel | 600 | 0.2 | 120 | 54.73 | 1.91 | 24.78 | 2.16 | 16.42 | 0.035 | 0.453 | 0.039 | 0.49223 | 27.41 | 0.032 | 1.48 | Mn(VII) | 39 | 438 | 717.3 | 180 | 10 | 7 | 150 | 0.025 | 0.1 | 4 | 25 | 0 | Free | 0 | 5.3702 | 1.1574
BPB | Banana peel | 600 | 0.2 | 120 | 75.4 | 1.64 | 1.09 | 2.9 | 18.97 | 0.022 | 0.014 | 0.038 | 0.052918 | 11.32 | 0.027 | 1.14 | Mn(VII) | 39 | 438 | 717.3 | 360 | 10 | 7 | 150 | 0.025 | 0.075 | 3 | 15 | 0 | Free | 0 | 8.2638 | 0.57872
BPB | Banana peel | 600 | 0.2 | 120 | 75.4 | 1.64 | 1.09 | 2.9 | 18.97 | 0.022 | 0.014 | 0.038 | 0.052918 | 11.32 | 0.027 | 1.14 | Mn(VII) | 39 | 438 | 717.3 | 360 | 10 | 7 | 150 | 0.025 | 0.075 | 3 | 25 | 0 | Free | 0 | 7.9234 | 0.6922
BPB | Banana peel | 600 | 0.2 | 120 | 75.4 | 1.64 | 1.09 | 2.9 | 18.97 | 0.022 | 0.014 | 0.038 | 0.052918 | 11.32 | 0.027 | 1.14 | Mn(VII) | 39 | 438 | 717.3 | 360 | 10 | 7 | 150 | 0.025 | 0.075 | 3 | 35 | 0 | Free | 0 | 7.7532 | 0.74894
BPB | Banana peel | 600 | 0.2 | 120 | 75.4 | 1.64 | 1.09 | 2.9 | 18.97 | 0.022 | 0.014 | 0.038 | 0.052918 | 11.32 | 0.027 | 1.14 | Mn(VII) | 39 | 438 | 717.3 | 360 | 10 | 7 | 150 | 0.025 | 0.075 | 3 | 45 | 0 | Free | 0 | 6.817 | 1.061
PBPB | Banana peel | 600 | 0.2 | 120 | 54.73 | 1.91 | 24.78 | 2.16 | 16.42 | 0.035 | 0.453 | 0.039 | 0.49223 | 27.41 | 0.032 | 1.48 | Mn(VII) | 39 | 438 | 717.3 | 360 | 10 | 7 | 150 | 0.025 | 0.075 | 3 | 15 | 0 | Free | 0 | 5.3702 | 1.5433
PBPB | Banana peel | 600 | 0.2 | 120 | 54.73 | 1.91 | 24.78 | 2.16 | 16.42 | 0.035 | 0.453 | 0.039 | 0.49223 | 27.41 | 0.032 | 1.48 | Mn(VII) | 39 | 438 | 717.3 | 360 | 10 | 7 | 150 | 0.025 | 0.075 | 3 | 25 | 0 | Free | 0 | 5.0298 | 1.6567
PBPB | Banana peel | 600 | 0.2 | 120 | 54.73 | 1.91 | 24.78 | 2.16 | 16.42 | 0.035 | 0.453 | 0.039 | 0.49223 | 27.41 | 0.032 | 1.48 | Mn(VII) | 39 | 438 | 717.3 | 360 | 10 | 7 | 150 | 0.025 | 0.075 | 3 | 35 | 0 | Free | 0 | 4.7745 | 1.7418
PBPB | Banana peel | 600 | 0.2 | 120 | 54.73 | 1.91 | 24.78 | 2.16 | 16.42 | 0.035 | 0.453 | 0.039 | 0.49223 | 27.41 | 0.032 | 1.48 | Mn(VII) | 39 | 438 | 717.3 | 360 | 10 | 7 | 150 | 0.025 | 0.075 | 3 | 45 | 0 | Free | 0 | 3.4979 | 2.1674
BPB | Banana peel | 600 | 0.2 | 120 | 75.4 | 1.64 | 1.09 | 2.9 | 18.97 | 0.022 | 0.014 | 0.038 | 0.052918 | 11.32 | 0.027 | 1.14 | Mn(VII) | 39 | 438 | 717.3 | 360 | 10 | 7 | 150 | 0.025 | 0.075 | 3 | 25 | 0 | Free | 0 | 6.4766 | 1.1745
BPB | Banana peel | 600 | 0.2 | 120 | 75.4 | 1.64 | 1.09 | 2.9 | 18.97 | 0.022 | 0.014 | 0.038 | 0.052918 | 11.32 | 0.027 | 1.14 | Mn(VII) | 39 | 438 | 717.3 | 360 | 10 | 7 | 150 | 0.025 | 0.075 | 3 | 25 | 0.005 | Cl¯ | 0 | 6.5191 | 1.1603
BPB | Banana peel | 600 | 0.2 | 120 | 75.4 | 1.64 | 1.09 | 2.9 | 18.97 | 0.022 | 0.014 | 0.038 | 0.052918 | 11.32 | 0.027 | 1.14 | Mn(VII) | 39 | 438 | 717.3 | 360 | 10 | 7 | 150 | 0.025 | 0.075 | 3 | 25 | 0.01 | Cl¯ | 0 | 7.583 | 0.80567
BPB | Banana peel | 600 | 0.2 | 120 | 75.4 | 1.64 | 1.09 | 2.9 | 18.97 | 0.022 | 0.014 | 0.038 | 0.052918 | 11.32 | 0.027 | 1.14 | Mn(VII) | 39 | 438 | 717.3 | 360 | 10 | 7 | 150 | 0.025 | 0.075 | 3 | 25 | 0.05 | Cl¯ | 0 | 7.4979 | 0.83404
BPB | Banana peel | 600 | 0.2 | 120 | 75.4 | 1.64 | 1.09 | 2.9 | 18.97 | 0.022 | 0.014 | 0.038 | 0.052918 | 11.32 | 0.027 | 1.14 | Mn(VII) | 39 | 438 | 717.3 | 360 | 10 | 7 | 150 | 0.025 | 0.075 | 3 | 25 | 0.1 | Cl¯ | 0 | 7.8809 | 0.70638
PBPB | Banana peel | 600 | 0.2 | 120 | 54.73 | 1.91 | 24.78 | 2.16 | 16.42 | 0.035 | 0.453 | 0.039 | 0.49223 | 27.41 | 0.032 | 1.48 | Mn(VII) | 39 | 438 | 717.3 | 360 | 10 | 7 | 150 | 0.025 | 0.075 | 3 | 25 | 0 | Cl¯ | 0 | 4.6043 | 1.7986
PBPB | Banana peel | 600 | 0.2 | 120 | 54.73 | 1.91 | 24.78 | 2.16 | 16.42 | 0.035 | 0.453 | 0.039 | 0.49223 | 27.41 | 0.032 | 1.48 | Mn(VII) | 39 | 438 | 717.3 | 360 | 10 | 7 | 150 | 0.025 | 0.075 | 3 | 25 | 0.005 | Cl¯ | 0 | 4.817 | 1.7277
PBPB | Banana peel | 600 | 0.2 | 120 | 54.73 | 1.91 | 24.78 | 2.16 | 16.42 | 0.035 | 0.453 | 0.039 | 0.49223 | 27.41 | 0.032 | 1.48 | Mn(VII) | 39 | 438 | 717.3 | 360 | 10 | 7 | 150 | 0.025 | 0.075 | 3 | 25 | 0.01 | Cl¯ | 0 | 5.7106 | 1.4298
PBPB | Banana peel | 600 | 0.2 | 120 | 54.73 | 1.91 | 24.78 | 2.16 | 16.42 | 0.035 | 0.453 | 0.039 | 0.49223 | 27.41 | 0.032 | 1.48 | Mn(VII) | 39 | 438 | 717.3 | 360 | 10 | 7 | 150 | 0.025 | 0.075 | 3 | 25 | 0.05 | Cl¯ | 0 | 6.6043 | 1.1319
PBPB | Banana peel | 600 | 0.2 | 120 | 54.73 | 1.91 | 24.78 | 2.16 | 16.42 | 0.035 | 0.453 | 0.039 | 0.49223 | 27.41 | 0.032 | 1.48 | Mn(VII) | 39 | 438 | 717.3 | 360 | 10 | 7 | 150 | 0.025 | 0.075 | 3 | 25 | 0.1 | Cl¯ | 0 | 6.817 | 1.061
BPB | Banana peel | 600 | 0.2 | 120 | 75.4 | 1.64 | 1.09 | 2.9 | 18.97 | 0.022 | 0.014 | 0.038 | 0.052918 | 11.32 | 0.027 | 1.14 | Mn(VII) | 39 | 438 | 717.3 | 30 | 10 | 7 | 150 | 0.025 | 0.075 | 3 | 25 | 0 | Free | 0 | 8.1362 | 0.62128
BPB | Banana peel | 600 | 0.2 | 120 | 75.4 | 1.64 | 1.09 | 2.9 | 18.97 | 0.022 | 0.014 | 0.038 | 0.052918 | 11.32 | 0.027 | 1.14 | Mn(VII) | 39 | 438 | 717.3 | 60 | 10 | 7 | 150 | 0.025 | 0.075 | 3 | 25 | 0 | Free | 0 | 8.0511 | 0.64965
BPB | Banana peel | 600 | 0.2 | 120 | 75.4 | 1.64 | 1.09 | 2.9 | 18.97 | 0.022 | 0.014 | 0.038 | 0.052918 | 11.32 | 0.027 | 1.14 | Mn(VII) | 39 | 438 | 717.3 | 120 | 10 | 7 | 150 | 0.025 | 0.075 | 3 | 25 | 0 | Free | 0 | 7.3702 | 0.8766
BPB | Banana peel | 600 | 0.2 | 120 | 75.4 | 1.64 | 1.09 | 2.9 | 18.97 | 0.022 | 0.014 | 0.038 | 0.052918 | 11.32 | 0.027 | 1.14 | Mn(VII) | 39 | 438 | 717.3 | 180 | 10 | 7 | 150 | 0.025 | 0.075 | 3 | 25 | 0 | Free | 0 | 7.0298 | 0.99007
BPB | Banana peel | 600 | 0.2 | 120 | 75.4 | 1.64 | 1.09 | 2.9 | 18.97 | 0.022 | 0.014 | 0.038 | 0.052918 | 11.32 | 0.027 | 1.14 | Mn(VII) | 39 | 438 | 717.3 | 360 | 10 | 7 | 150 | 0.025 | 0.075 | 3 | 25 | 0 | Free | 0 | 6.6468 | 1.1177
BPB | Banana peel | 600 | 0.2 | 120 | 75.4 | 1.64 | 1.09 | 2.9 | 18.97 | 0.022 | 0.014 | 0.038 | 0.052918 | 11.32 | 0.027 | 1.14 | Mn(VII) | 39 | 438 | 717.3 | 540 | 10 | 7 | 150 | 0.025 | 0.075 | 3 | 25 | 0 | Free | 0 | 6.6043 | 1.1319
BPB | Banana peel | 600 | 0.2 | 120 | 75.4 | 1.64 | 1.09 | 2.9 | 18.97 | 0.022 | 0.014 | 0.038 | 0.052918 | 11.32 | 0.027 | 1.14 | Mn(VII) | 39 | 438 | 717.3 | 720 | 10 | 7 | 150 | 0.025 | 0.075 | 3 | 25 | 0 | Free | 0 | 6.5617 | 1.1461
BPB | Banana peel | 600 | 0.2 | 120 | 75.4 | 1.64 | 1.09 | 2.9 | 18.97 | 0.022 | 0.014 | 0.038 | 0.052918 | 11.32 | 0.027 | 1.14 | Mn(VII) | 39 | 438 | 717.3 | 1440 | 10 | 7 | 150 | 0.025 | 0.075 | 3 | 25 | 0 | Free | 0 | 6.5617 | 1.1461
PBPB | Banana peel | 600 | 0.2 | 120 | 54.73 | 1.91 | 24.78 | 2.16 | 16.42 | 0.035 | 0.453 | 0.039 | 0.49223 | 27.41 | 0.032 | 1.48 | Mn(VII) | 39 | 438 | 717.3 | 30 | 10 | 7 | 150 | 0.025 | 0.075 | 3 | 25 | 0 | Free | 0 | 9.3277 | 0.22411
PBPB | Banana peel | 600 | 0.2 | 120 | 54.73 | 1.91 | 24.78 | 2.16 | 16.42 | 0.035 | 0.453 | 0.039 | 0.49223 | 27.41 | 0.032 | 1.48 | Mn(VII) | 39 | 438 | 717.3 | 60 | 10 | 7 | 150 | 0.025 | 0.075 | 3 | 25 | 0 | Free | 0 | 7.966 | 0.67801
PBPB | Banana peel | 600 | 0.2 | 120 | 54.73 | 1.91 | 24.78 | 2.16 | 16.42 | 0.035 | 0.453 | 0.039 | 0.49223 | 27.41 | 0.032 | 1.48 | Mn(VII) | 39 | 438 | 717.3 | 120 | 10 | 7 | 150 | 0.025 | 0.075 | 3 | 25 | 0 | Free | 0 | 7.3702 | 0.8766
PBPB | Banana peel | 600 | 0.2 | 120 | 54.73 | 1.91 | 24.78 | 2.16 | 16.42 | 0.035 | 0.453 | 0.039 | 0.49223 | 27.41 | 0.032 | 1.48 | Mn(VII) | 39 | 438 | 717.3 | 180 | 10 | 7 | 150 | 0.025 | 0.075 | 3 | 25 | 0 | Free | 0 | 6.3064 | 1.2312
PBPB | Banana peel | 600 | 0.2 | 120 | 54.73 | 1.91 | 24.78 | 2.16 | 16.42 | 0.035 | 0.453 | 0.039 | 0.49223 | 27.41 | 0.032 | 1.48 | Mn(VII) | 39 | 438 | 717.3 | 360 | 10 | 7 | 150 | 0.025 | 0.075 | 3 | 25 | 0 | Free | 0 | 4.0936 | 1.9688
PBPB | Banana peel | 600 | 0.2 | 120 | 54.73 | 1.91 | 24.78 | 2.16 | 16.42 | 0.035 | 0.453 | 0.039 | 0.49223 | 27.41 | 0.032 | 1.48 | Mn(VII) | 39 | 438 | 717.3 | 540 | 10 | 7 | 150 | 0.025 | 0.075 | 3 | 25 | 0 | Free | 0 | 4.0085 | 1.9972
PBPB | Banana peel | 600 | 0.2 | 120 | 54.73 | 1.91 | 24.78 | 2.16 | 16.42 | 0.035 | 0.453 | 0.039 | 0.49223 | 27.41 | 0.032 | 1.48 | Mn(VII) | 39 | 438 | 717.3 | 720 | 10 | 7 | 150 | 0.025 | 0.075 | 3 | 25 | 0 | Free | 0 | 3.9234 | 2.0255
PBPB | Banana peel | 600 | 0.2 | 120 | 54.73 | 1.91 | 24.78 | 2.16 | 16.42 | 0.035 | 0.453 | 0.039 | 0.49223 | 27.41 | 0.032 | 1.48 | Mn(VII) | 39 | 438 | 717.3 | 1440 | 10 | 7 | 150 | 0.025 | 0.075 | 3 | 25 | 0 | Free | 0 | 3.9234 | 2.0255
BPB | Banana peel | 600 | 0.2 | 120 | 75.4 | 1.64 | 1.09 | 2.9 | 18.97 | 0.022 | 0.014 | 0.038 | 0.052918 | 11.32 | 0.027 | 1.14 | Fe(III) | 92 | 457 | 762.5 | 30 | 10 | 7 | 150 | 0.025 | 0.00075 | 0.3 | 25 | 0 | Free | 0 | 3.9561 | 201.4634
BPB | Banana peel | 600 | 0.2 | 120 | 75.4 | 1.64 | 1.09 | 2.9 | 18.97 | 0.022 | 0.014 | 0.038 | 0.052918 | 11.32 | 0.027 | 1.14 | Fe(III) | 92 | 457 | 762.5 | 60 | 10 | 7 | 150 | 0.025 | 0.00075 | 0.3 | 25 | 0 | Free | 0 | 1.3707 | 287.6423
BPB | Banana peel | 600 | 0.2 | 120 | 75.4 | 1.64 | 1.09 | 2.9 | 18.97 | 0.022 | 0.014 | 0.038 | 0.052918 | 11.32 | 0.027 | 1.14 | Fe(III) | 92 | 457 | 762.5 | 120 | 10 | 7 | 150 | 0.025 | 0.00075 | 0.3 | 25 | 0 | Free | 0 | 1.2244 | 292.5203
BPB | Banana peel | 600 | 0.2 | 120 | 75.4 | 1.64 | 1.09 | 2.9 | 18.97 | 0.022 | 0.014 | 0.038 | 0.052918 | 11.32 | 0.027 | 1.14 | Fe(III) | 92 | 457 | 762.5 | 180 | 10 | 7 | 150 | 0.025 | 0.00075 | 0.3 | 25 | 0 | Free | 0 | 0.76098 | 307.9675
BPB | Banana peel | 600 | 0.2 | 120 | 75.4 | 1.64 | 1.09 | 2.9 | 18.97 | 0.022 | 0.014 | 0.038 | 0.052918 | 11.32 | 0.027 | 1.14 | Fe(III) | 92 | 457 | 762.5 | 360 | 10 | 7 | 150 | 0.025 | 0.00075 | 0.3 | 25 | 0 | Free | 0 | 0.54146 | 315.2846
BPB | Banana peel | 600 | 0.2 | 120 | 75.4 | 1.64 | 1.09 | 2.9 | 18.97 | 0.022 | 0.014 | 0.038 | 0.052918 | 11.32 | 0.027 | 1.14 | Fe(III) | 92 | 457 | 762.5 | 540 | 10 | 7 | 150 | 0.025 | 0.00075 | 0.3 | 25 | 0 | Free | 0 | 0.54146 | 315.2846
BPB | Banana peel | 600 | 0.2 | 120 | 75.4 | 1.64 | 1.09 | 2.9 | 18.97 | 0.022 | 0.014 | 0.038 | 0.052918 | 11.32 | 0.027 | 1.14 | Fe(III) | 92 | 457 | 762.5 | 720 | 10 | 7 | 150 | 0.025 | 0.00075 | 0.3 | 25 | 0 | Free | 0 | 0.54146 | 315.2846
BPB | Banana peel | 600 | 0.2 | 120 | 75.4 | 1.64 | 1.09 | 2.9 | 18.97 | 0.022 | 0.014 | 0.038 | 0.052918 | 11.32 | 0.027 | 1.14 | Fe(III) | 92 | 457 | 762.5 | 1440 | 10 | 7 | 150 | 0.025 | 0.00075 | 0.3 | 25 | 0 | Free | 0 | 0.51707 | 316.0976
PBPB | Banana peel | 600 | 0.2 | 120 | 54.73 | 1.91 | 24.78 | 2.16 | 16.42 | 0.035 | 0.453 | 0.039 | 0.49223 | 27.41 | 0.032 | 1.48 | Fe(III) | 92 | 457 | 762.5 | 30 | 10 | 7 | 150 | 0.025 | 0.00075 | 0.3 | 25 | 0 | Free | 0 | 2.9805 | 233.9837
PBPB | Banana peel | 600 | 0.2 | 120 | 54.73 | 1.91 | 24.78 | 2.16 | 16.42 | 0.035 | 0.453 | 0.039 | 0.49223 | 27.41 | 0.032 | 1.48 | Fe(III) | 92 | 457 | 762.5 | 60 | 10 | 7 | 150 | 0.025 | 0.00075 | 0.3 | 25 | 0 | Free | 0 | 0.85854 | 304.7154
PBPB | Banana peel | 600 | 0.2 | 120 | 54.73 | 1.91 | 24.78 | 2.16 | 16.42 | 0.035 | 0.453 | 0.039 | 0.49223 | 27.41 | 0.032 | 1.48 | Fe(III) | 92 | 457 | 762.5 | 120 | 10 | 7 | 150 | 0.025 | 0.00075 | 0.3 | 25 | 0 | Free | 0 | 0.32195 | 322.6016
PBPB | Banana peel | 600 | 0.2 | 120 | 54.73 | 1.91 | 24.78 | 2.16 | 16.42 | 0.035 | 0.453 | 0.039 | 0.49223 | 27.41 | 0.032 | 1.48 | Fe(III) | 92 | 457 | 762.5 | 180 | 10 | 7 | 150 | 0.025 | 0.00075 | 0.3 | 25 | 0 | Free | 0 | 0.24878 | 325.0407
PBPB | Banana peel | 600 | 0.2 | 120 | 54.73 | 1.91 | 24.78 | 2.16 | 16.42 | 0.035 | 0.453 | 0.039 | 0.49223 | 27.41 | 0.032 | 1.48 | Fe(III) | 92 | 457 | 762.5 | 360 | 10 | 7 | 150 | 0.025 | 0.00075 | 0.3 | 25 | 0 | Free | 0 | 0.10244 | 329.9187
PBPB | Banana peel | 600 | 0.2 | 120 | 54.73 | 1.91 | 24.78 | 2.16 | 16.42 | 0.035 | 0.453 | 0.039 | 0.49223 | 27.41 | 0.032 | 1.48 | Fe(III) | 92 | 457 | 762.5 | 540 | 10 | 7 | 150 | 0.025 | 0.00075 | 0.3 | 25 | 0 | Free | 0 | 0.10244 | 329.9187
PBPB | Banana peel | 600 | 0.2 | 120 | 54.73 | 1.91 | 24.78 | 2.16 | 16.42 | 0.035 | 0.453 | 0.039 | 0.49223 | 27.41 | 0.032 | 1.48 | Fe(III) | 92 | 457 | 762.5 | 720 | 10 | 7 | 150 | 0.025 | 0.00075 | 0.3 | 25 | 0 | Free | 0 | 0.10244 | 329.9187
PBPB | Banana peel | 600 | 0.2 | 120 | 54.73 | 1.91 | 24.78 | 2.16 | 16.42 | 0.035 | 0.453 | 0.039 | 0.49223 | 27.41 | 0.032 | 1.48 | Fe(III) | 92 | 457 | 762.5 | 1440 | 10 | 7 | 150 | 0.025 | 0.00075 | 0.3 | 25 | 0 | Free | 0 | 0.10244 | 329.9187
BPB | Banana peel | 600 | 0.2 | 120 | 75.4 | 1.64 | 1.09 | 2.9 | 18.97 | 0.022 | 0.014 | 0.038 | 0.052918 | 11.32 | 0.027 | 1.14 | Fe(III) | 92 | 457 | 762.5 | 1440 | 1 | 7 | 150 | 0.025 | 0.00075 | 0.3 | 25 | 0 | Free | 0 | 0.17561 | 27.4797
BPB | Banana peel | 600 | 0.2 | 120 | 75.4 | 1.64 | 1.09 | 2.9 | 18.97 | 0.022 | 0.014 | 0.038 | 0.052918 | 11.32 | 0.027 | 1.14 | Fe(III) | 92 | 457 | 762.5 | 1440 | 2 | 7 | 150 | 0.025 | 0.00075 | 0.3 | 25 | 0 | Free | 0 | 0.24878 | 58.374
BPB | Banana peel | 600 | 0.2 | 120 | 75.4 | 1.64 | 1.09 | 2.9 | 18.97 | 0.022 | 0.014 | 0.038 | 0.052918 | 11.32 | 0.027 | 1.14 | Fe(III) | 92 | 457 | 762.5 | 1440 | 3 | 7 | 150 | 0.025 | 0.00075 | 0.3 | 25 | 0 | Free | 0 | 0.32195 | 89.2683
BPB | Banana peel | 600 | 0.2 | 120 | 75.4 | 1.64 | 1.09 | 2.9 | 18.97 | 0.022 | 0.014 | 0.038 | 0.052918 | 11.32 | 0.027 | 1.14 | Fe(III) | 92 | 457 | 762.5 | 1440 | 5 | 7 | 150 | 0.025 | 0.00075 | 0.3 | 25 | 0 | Free | 0 | 0.39512 | 153.4959
BPB | Banana peel | 600 | 0.2 | 120 | 75.4 | 1.64 | 1.09 | 2.9 | 18.97 | 0.022 | 0.014 | 0.038 | 0.052918 | 11.32 | 0.027 | 1.14 | Fe(III) | 92 | 457 | 762.5 | 1440 | 7 | 7 | 150 | 0.025 | 0.00075 | 0.3 | 25 | 0 | Free | 0 | 0.7122 | 209.5935
BPB | Banana peel | 600 | 0.2 | 120 | 75.4 | 1.64 | 1.09 | 2.9 | 18.97 | 0.022 | 0.014 | 0.038 | 0.052918 | 11.32 | 0.027 | 1.14 | Fe(III) | 92 | 457 | 762.5 | 1440 | 10 | 7 | 150 | 0.025 | 0.00075 | 0.3 | 25 | 0 | Free | 0 | 1.7854 | 273.8211
PBPB | Banana peel | 600 | 0.2 | 120 | 54.73 | 1.91 | 24.78 | 2.16 | 16.42 | 0.035 | 0.453 | 0.039 | 0.49223 | 27.41 | 0.032 | 1.48 | Fe(III) | 92 | 457 | 762.5 | 1440 | 1 | 7 | 150 | 0.025 | 0.00075 | 0.3 | 25 | 0 | Free | 0 | 0.12683 | 29.1057
PBPB | Banana peel | 600 | 0.2 | 120 | 54.73 | 1.91 | 24.78 | 2.16 | 16.42 | 0.035 | 0.453 | 0.039 | 0.49223 | 27.41 | 0.032 | 1.48 | Fe(III) | 92 | 457 | 762.5 | 1440 | 2 | 7 | 150 | 0.025 | 0.00075 | 0.3 | 25 | 0 | Free | 0 | 0.17561 | 60.813
PBPB | Banana peel | 600 | 0.2 | 120 | 54.73 | 1.91 | 24.78 | 2.16 | 16.42 | 0.035 | 0.453 | 0.039 | 0.49223 | 27.41 | 0.032 | 1.48 | Fe(III) | 92 | 457 | 762.5 | 1440 | 3 | 7 | 150 | 0.025 | 0.00075 | 0.3 | 25 | 0 | Free | 0 | 0.27317 | 90.8943
PBPB | Banana peel | 600 | 0.2 | 120 | 54.73 | 1.91 | 24.78 | 2.16 | 16.42 | 0.035 | 0.453 | 0.039 | 0.49223 | 27.41 | 0.032 | 1.48 | Fe(III) | 92 | 457 | 762.5 | 1440 | 5 | 7 | 150 | 0.025 | 0.00075 | 0.3 | 25 | 0 | Free | 0 | 0.34634 | 155.122
PBPB | Banana peel | 600 | 0.2 | 120 | 54.73 | 1.91 | 24.78 | 2.16 | 16.42 | 0.035 | 0.453 | 0.039 | 0.49223 | 27.41 | 0.032 | 1.48 | Fe(III) | 92 | 457 | 762.5 | 1440 | 7 | 7 | 150 | 0.025 | 0.00075 | 0.3 | 25 | 0 | Free | 0 | 0.54146 | 215.2846
PBPB | Banana peel | 600 | 0.2 | 120 | 54.73 | 1.91 | 24.78 | 2.16 | 16.42 | 0.035 | 0.453 | 0.039 | 0.49223 | 27.41 | 0.032 | 1.48 | Fe(III) | 92 | 457 | 762.5 | 1440 | 10 | 7 | 150 | 0.025 | 0.00075 | 0.3 | 25 | 0 | Free | 0 | 1.1268 | 295.7724
BPB | Banana peel | 600 | 0.2 | 120 | 75.4 | 1.64 | 1.09 | 2.9 | 18.97 | 0.022 | 0.014 | 0.038 | 0.052918 | 11.32 | 0.027 | 1.14 | Mn(VII) | 39 | 438 | 717.3 | 1440 | 1 | 7 | 150 | 0.025 | 0.075 | 3 | 25 | 0 | Free | 0 | 0.003 | 0.33233
BPB | Banana peel | 600 | 0.2 | 120 | 75.4 | 1.64 | 1.09 | 2.9 | 18.97 | 0.022 | 0.014 | 0.038 | 0.052918 | 11.32 | 0.027 | 1.14 | Mn(VII) | 39 | 438 | 717.3 | 1440 | 2 | 7 | 150 | 0.025 | 0.075 | 3 | 25 | 0 | Free | 0 | 0.006 | 0.66467
BPB | Banana peel | 600 | 0.2 | 120 | 75.4 | 1.64 | 1.09 | 2.9 | 18.97 | 0.022 | 0.014 | 0.038 | 0.052918 | 11.32 | 0.027 | 1.14 | Mn(VII) | 39 | 438 | 717.3 | 1440 | 3 | 7 | 150 | 0.025 | 0.075 | 3 | 25 | 0 | Free | 0 | 0.012 | 0.996
BPB | Banana peel | 600 | 0.2 | 120 | 75.4 | 1.64 | 1.09 | 2.9 | 18.97 | 0.022 | 0.014 | 0.038 | 0.052918 | 11.32 | 0.027 | 1.14 | Mn(VII) | 39 | 438 | 717.3 | 1440 | 5 | 7 | 150 | 0.025 | 0.075 | 3 | 25 | 0 | Free | 0 | 0.023 | 1.659
BPB | Banana peel | 600 | 0.2 | 120 | 75.4 | 1.64 | 1.09 | 2.9 | 18.97 | 0.022 | 0.014 | 0.038 | 0.052918 | 11.32 | 0.027 | 1.14 | Mn(VII) | 39 | 438 | 717.3 | 1440 | 7 | 7 | 150 | 0.025 | 0.075 | 3 | 25 | 0 | Free | 0 | 0.043 | 2.319
BPB | Banana peel | 600 | 0.2 | 120 | 75.4 | 1.64 | 1.09 | 2.9 | 18.97 | 0.022 | 0.014 | 0.038 | 0.052918 | 11.32 | 0.027 | 1.14 | Mn(VII) | 39 | 438 | 717.3 | 1440 | 10 | 7 | 150 | 0.025 | 0.075 | 3 | 25 | 0 | Free | 0 | 0.074 | 3.3087
PBPB | Banana peel | 600 | 0.2 | 120 | 54.73 | 1.91 | 24.78 | 2.16 | 16.42 | 0.035 | 0.453 | 0.039 | 0.49223 | 27.41 | 0.032 | 1.48 | Mn(VII) | 39 | 438 | 717.3 | 1440 | 1 | 7 | 150 | 0.025 | 0.075 | 3 | 25 | 0 | Free | 0 | 0.0085106 | 0.3305
PBPB | Banana peel | 600 | 0.2 | 120 | 54.73 | 1.91 | 24.78 | 2.16 | 16.42 | 0.035 | 0.453 | 0.039 | 0.49223 | 27.41 | 0.032 | 1.48 | Mn(VII) | 39 | 438 | 717.3 | 1440 | 2 | 7 | 150 | 0.025 | 0.075 | 3 | 25 | 0 | Free | 0 | 0.22128 | 0.59291
PBPB | Banana peel | 600 | 0.2 | 120 | 54.73 | 1.91 | 24.78 | 2.16 | 16.42 | 0.035 | 0.453 | 0.039 | 0.49223 | 27.41 | 0.032 | 1.48 | Mn(VII) | 39 | 438 | 717.3 | 1440 | 3 | 7 | 150 | 0.025 | 0.075 | 3 | 25 | 0 | Free | 0 | 0.90213 | 0.69929
PBPB | Banana peel | 600 | 0.2 | 120 | 54.73 | 1.91 | 24.78 | 2.16 | 16.42 | 0.035 | 0.453 | 0.039 | 0.49223 | 27.41 | 0.032 | 1.48 | Mn(VII) | 39 | 438 | 717.3 | 1440 | 5 | 7 | 150 | 0.025 | 0.075 | 3 | 25 | 0 | Free | 0 | 2.434 | 0.85532
PBPB | Banana peel | 600 | 0.2 | 120 | 54.73 | 1.91 | 24.78 | 2.16 | 16.42 | 0.035 | 0.453 | 0.039 | 0.49223 | 27.41 | 0.032 | 1.48 | Mn(VII) | 39 | 438 | 717.3 | 1440 | 7 | 7 | 150 | 0.025 | 0.075 | 3 | 25 | 0 | Free | 0 | 5.0298 | 0.65674
PBPB | Banana peel | 600 | 0.2 | 120 | 54.73 | 1.91 | 24.78 | 2.16 | 16.42 | 0.035 | 0.453 | 0.039 | 0.49223 | 27.41 | 0.032 | 1.48 | Mn(VII) | 39 | 438 | 717.3 | 1440 | 10 | 7 | 150 | 0.025 | 0.075 | 3 | 25 | 0 | Free | 0 | 7.6255 | 0.79149
SCGB | Spent coffee | 600 | 5 | 60 | 77.49 | 2.82 | 5.26 | 3.65 | 10.64 | 0.44 | 0.05 | 0.04 | 0.11498 | 4.9 | 0.005 | 0.8 | Iodine | 198 | 331 | 1008.4 | 2880 | 1 | 7 | 160 | 0.02 | 0.01 | 0.5 | 25 | 0 | Free | 0 | 0.95619 | 0.087614
SCGB | Spent coffee | 600 | 5 | 60 | 77.49 | 2.82 | 5.26 | 3.65 | 10.64 | 0.44 | 0.05 | 0.04 | 0.11498 | 4.9 | 0.005 | 0.8 | Iodine | 198 | 331 | 1008.4 | 2880 | 1 | 7 | 160 | 0.02 | 0.02 | 1 | 25 | 0 | Free | 0 | 0.94026 | 0.059737
SCGB | Spent coffee | 600 | 5 | 60 | 77.49 | 2.82 | 5.26 | 3.65 | 10.64 | 0.44 | 0.05 | 0.04 | 0.11498 | 4.9 | 0.005 | 0.8 | Iodine | 198 | 331 | 1008.4 | 2880 | 1 | 7 | 160 | 0.02 | 0.03 | 1.5 | 25 | 0 | Free | 0 | 0.94026 | 0.039825
SCGB | Spent coffee | 600 | 5 | 60 | 77.49 | 2.82 | 5.26 | 3.65 | 10.64 | 0.44 | 0.05 | 0.04 | 0.11498 | 4.9 | 0.005 | 0.8 | Iodine | 198 | 331 | 1008.4 | 2880 | 1 | 7 | 160 | 0.02 | 0.04 | 2 | 25 | 0 | Free | 0 | 0.93827 | 0.030864
SCGB | Spent coffee | 600 | 5 | 60 | 77.49 | 2.82 | 5.26 | 3.65 | 10.64 | 0.44 | 0.05 | 0.04 | 0.11498 | 4.9 | 0.005 | 0.8 | Iodine | 198 | 331 | 1008.4 | 2880 | 1 | 7 | 160 | 0.02 | 0.05 | 2.5 | 25 | 0 | Free | 0 | 0.94225 | 0.023098
SCGB | Spent coffee | 600 | 5 | 60 | 77.49 | 2.82 | 5.26 | 3.65 | 10.64 | 0.44 | 0.05 | 0.04 | 0.11498 | 4.9 | 0.005 | 0.8 | Iodine | 198 | 331 | 1008.4 | 2880 | 1 | 7 | 160 | 0.02 | 0.01 | 0.5 | 25 | 0 | Free | 0 | 0.94026 | 0.11947
SCGB | Spent coffee | 600 | 5 | 60 | 77.49 | 2.82 | 5.26 | 3.65 | 10.64 | 0.44 | 0.05 | 0.04 | 0.11498 | 4.9 | 0.005 | 0.8 | Iodine | 198 | 331 | 1008.4 | 2880 | 1 | 7 | 160 | 0.02 | 0.02 | 1 | 25 | 0 | Free | 0 | 0.93628 | 0.06372
SCGB | Spent coffee | 600 | 5 | 60 | 77.49 | 2.82 | 5.26 | 3.65 | 10.64 | 0.44 | 0.05 | 0.04 | 0.11498 | 4.9 | 0.005 | 0.8 | Iodine | 198 | 331 | 1008.4 | 2880 | 1 | 7 | 160 | 0.02 | 0.03 | 1.5 | 25 | 0 | Free | 0 | 0.94225 | 0.038497
SCGB | Spent coffee | 600 | 5 | 60 | 77.49 | 2.82 | 5.26 | 3.65 | 10.64 | 0.44 | 0.05 | 0.04 | 0.11498 | 4.9 | 0.005 | 0.8 | Iodine | 198 | 331 | 1008.4 | 2880 | 1 | 7 | 160 | 0.02 | 0.04 | 2 | 25 | 0 | Free | 0 | 0.94425 | 0.027877
SCGB | Spent coffee | 600 | 5 | 60 | 77.49 | 2.82 | 5.26 | 3.65 | 10.64 | 0.44 | 0.05 | 0.04 | 0.11498 | 4.9 | 0.005 | 0.8 | Iodine | 198 | 331 | 1008.4 | 2880 | 1 | 7 | 160 | 0.02 | 0.05 | 2.5 | 25 | 0 | Free | 0 | 0.95022 | 0.019912
SCGB | Spent coffee | 600 | 5 | 60 | 77.49 | 2.82 | 5.26 | 3.65 | 10.64 | 0.44 | 0.05 | 0.04 | 0.11498 | 4.9 | 0.005 | 0.8 | Iodine | 198 | 331 | 1008.4 | 2880 | 1 | 7 | 160 | 0.02 | 0.01 | 0.5 | 25 | 0 | Free | 0 | 0.93031 | 0.13939
SCGB | Spent coffee | 600 | 5 | 60 | 77.49 | 2.82 | 5.26 | 3.65 | 10.64 | 0.44 | 0.05 | 0.04 | 0.11498 | 4.9 | 0.005 | 0.8 | Iodine | 198 | 331 | 1008.4 | 2880 | 1 | 7 | 160 | 0.02 | 0.02 | 1 | 25 | 0 | Free | 0 | 0.92832 | 0.071685
SCGB | Spent coffee | 600 | 5 | 60 | 77.49 | 2.82 | 5.26 | 3.65 | 10.64 | 0.44 | 0.05 | 0.04 | 0.11498 | 4.9 | 0.005 | 0.8 | Iodine | 198 | 331 | 1008.4 | 2880 | 1 | 7 | 160 | 0.02 | 0.03 | 1.5 | 25 | 0 | Free | 0 | 0.94624 | 0.035842
SCGB | Spent coffee | 600 | 5 | 60 | 77.49 | 2.82 | 5.26 | 3.65 | 10.64 | 0.44 | 0.05 | 0.04 | 0.11498 | 4.9 | 0.005 | 0.8 | Iodine | 198 | 331 | 1008.4 | 2880 | 1 | 7 | 160 | 0.02 | 0.04 | 2 | 25 | 0 | Free | 0 | 0.9542 | 0.022899
SCGB | Spent coffee | 600 | 5 | 60 | 77.49 | 2.82 | 5.26 | 3.65 | 10.64 | 0.44 | 0.05 | 0.04 | 0.11498 | 4.9 | 0.005 | 0.8 | Iodine | 198 | 331 | 1008.4 | 2880 | 1 | 7 | 160 | 0.02 | 0.05 | 2.5 | 25 | 0 | Free | 0 | 0.94823 | 0.020709
Bi@SCGB | Spent coffee | 600 | 5 | 60 | 59.71 | 2.1 | 3.2 | 3.44 | 31.33 | 0.42 | 0.04 | 0.05 | 0.1112 | 124.5 | 0.063 | 5.7 | Iodine | 198 | 331 | 1008.4 | 2880 | 1 | 7 | 160 | 0.02 | 0.01 | 0.5 | 25 | 0 | Free | 0 | 0.76902 | 0.46197
Bi@SCGB | Spent coffee | 600 | 5 | 60 | 59.71 | 2.1 | 3.2 | 3.44 | 31.33 | 0.42 | 0.04 | 0.05 | 0.1112 | 124.5 | 0.063 | 5.7 | Iodine | 198 | 331 | 1008.4 | 2880 | 1 | 7 | 160 | 0.02 | 0.02 | 1 | 25 | 0 | Free | 0 | 0.6814 | 0.3186
Bi@SCGB | Spent coffee | 600 | 5 | 60 | 59.71 | 2.1 | 3.2 | 3.44 | 31.33 | 0.42 | 0.04 | 0.05 | 0.1112 | 124.5 | 0.063 | 5.7 | Iodine | 198 | 331 | 1008.4 | 2880 | 1 | 7 | 160 | 0.02 | 0.03 | 1.5 | 25 | 0 | Free | 0 | 0.61967 | 0.25355
Bi@SCGB | Spent coffee | 600 | 5 | 60 | 59.71 | 2.1 | 3.2 | 3.44 | 31.33 | 0.42 | 0.04 | 0.05 | 0.1112 | 124.5 | 0.063 | 5.7 | Iodine | 198 | 331 | 1008.4 | 2880 | 1 | 7 | 160 | 0.02 | 0.04 | 2 | 25 | 0 | Free | 0 | 0.48825 | 0.25587
Bi@SCGB | Spent coffee | 600 | 5 | 60 | 59.71 | 2.1 | 3.2 | 3.44 | 31.33 | 0.42 | 0.04 | 0.05 | 0.1112 | 124.5 | 0.063 | 5.7 | Iodine | 198 | 331 | 1008.4 | 2880 | 1 | 7 | 160 | 0.02 | 0.05 | 2.5 | 25 | 0 | Free | 0 | 0.46635 | 0.21346
Bi@SCGB | Spent coffee | 600 | 5 | 60 | 59.71 | 2.1 | 3.2 | 3.44 | 31.33 | 0.42 | 0.04 | 0.05 | 0.1112 | 124.5 | 0.063 | 5.7 | Iodine | 198 | 331 | 1008.4 | 2880 | 1 | 7 | 160 | 0.02 | 0.01 | 0.5 | 25 | 0 | Free | 0 | 0.77101 | 0.45798
Bi@SCGB | Spent coffee | 600 | 5 | 60 | 59.71 | 2.1 | 3.2 | 3.44 | 31.33 | 0.42 | 0.04 | 0.05 | 0.1112 | 124.5 | 0.063 | 5.7 | Iodine | 198 | 331 | 1008.4 | 2880 | 1 | 7 | 160 | 0.02 | 0.02 | 1 | 25 | 0 | Free | 0 | 0.68738 | 0.31262
Bi@SCGB | Spent coffee | 600 | 5 | 60 | 59.71 | 2.1 | 3.2 | 3.44 | 31.33 | 0.42 | 0.04 | 0.05 | 0.1112 | 124.5 | 0.063 | 5.7 | Iodine | 198 | 331 | 1008.4 | 2880 | 1 | 7 | 160 | 0.02 | 0.03 | 1.5 | 25 | 0 | Free | 0 | 0.64158 | 0.23895
Bi@SCGB | Spent coffee | 600 | 5 | 60 | 59.71 | 2.1 | 3.2 | 3.44 | 31.33 | 0.42 | 0.04 | 0.05 | 0.1112 | 124.5 | 0.063 | 5.7 | Iodine | 198 | 331 | 1008.4 | 2880 | 1 | 7 | 160 | 0.02 | 0.04 | 2 | 25 | 0 | Free | 0 | 0.48228 | 0.25886
Bi@SCGB | Spent coffee | 600 | 5 | 60 | 59.71 | 2.1 | 3.2 | 3.44 | 31.33 | 0.42 | 0.04 | 0.05 | 0.1112 | 124.5 | 0.063 | 5.7 | Iodine | 198 | 331 | 1008.4 | 2880 | 1 | 7 | 160 | 0.02 | 0.05 | 2.5 | 25 | 0 | Free | 0 | 0.49223 | 0.20311
Bi@SCGB | Spent coffee | 600 | 5 | 60 | 59.71 | 2.1 | 3.2 | 3.44 | 31.33 | 0.42 | 0.04 | 0.05 | 0.1112 | 124.5 | 0.063 | 5.7 | Iodine | 198 | 331 | 1008.4 | 2880 | 1 | 7 | 160 | 0.02 | 0.01 | 0.5 | 25 | 0 | Free | 0 | 0.77499 | 0.45002
Bi@SCGB | Spent coffee | 600 | 5 | 60 | 59.71 | 2.1 | 3.2 | 3.44 | 31.33 | 0.42 | 0.04 | 0.05 | 0.1112 | 124.5 | 0.063 | 5.7 | Iodine | 198 | 331 | 1008.4 | 2880 | 1 | 7 | 160 | 0.02 | 0.02 | 1 | 25 | 0 | Free | 0 | 0.63162 | 0.36838
Bi@SCGB | Spent coffee | 600 | 5 | 60 | 59.71 | 2.1 | 3.2 | 3.44 | 31.33 | 0.42 | 0.04 | 0.05 | 0.1112 | 124.5 | 0.063 | 5.7 | Iodine | 198 | 331 | 1008.4 | 2880 | 1 | 7 | 160 | 0.02 | 0.03 | 1.5 | 25 | 0 | Free | 0 | 0.60374 | 0.26417
Bi@SCGB | Spent coffee | 600 | 5 | 60 | 59.71 | 2.1 | 3.2 | 3.44 | 31.33 | 0.42 | 0.04 | 0.05 | 0.1112 | 124.5 | 0.063 | 5.7 | Iodine | 198 | 331 | 1008.4 | 2880 | 1 | 7 | 160 | 0.02 | 0.04 | 2 | 25 | 0 | Free | 0 | 0.46237 | 0.26882
Bi@SCGB | Spent coffee | 600 | 5 | 60 | 59.71 | 2.1 | 3.2 | 3.44 | 31.33 | 0.42 | 0.04 | 0.05 | 0.1112 | 124.5 | 0.063 | 5.7 | Iodine | 198 | 331 | 1008.4 | 2880 | 1 | 7 | 160 | 0.02 | 0.05 | 2.5 | 25 | 0 | Free | 0 | 0.47033 | 0.21187
SCGB | Spent coffee | 600 | 5 | 60 | 77.49 | 2.82 | 5.26 | 3.65 | 10.64 | 0.44 | 0.05 | 0.04 | 0.11498 | 4.9 | 0.005 | 0.8 | Iodine | 198 | 331 | 1008.4 | 30 | 1 | 7 | 160 | 0.02 | 0.04 | 2 | 25 | 0 | Free | 0 | 0.96191 | 0.019047
SCGB | Spent coffee | 600 | 5 | 60 | 77.49 | 2.82 | 5.26 | 3.65 | 10.64 | 0.44 | 0.05 | 0.04 | 0.11498 | 4.9 | 0.005 | 0.8 | Iodine | 198 | 331 | 1008.4 | 60 | 1 | 7 | 160 | 0.02 | 0.04 | 2 | 25 | 0 | Free | 0 | 0.96191 | 0.019047
SCGB | Spent coffee | 600 | 5 | 60 | 77.49 | 2.82 | 5.26 | 3.65 | 10.64 | 0.44 | 0.05 | 0.04 | 0.11498 | 4.9 | 0.005 | 0.8 | Iodine | 198 | 331 | 1008.4 | 120 | 1 | 7 | 160 | 0.02 | 0.04 | 2 | 25 | 0 | Free | 0 | 0.95193 | 0.024033
SCGB | Spent coffee | 600 | 5 | 60 | 77.49 | 2.82 | 5.26 | 3.65 | 10.64 | 0.44 | 0.05 | 0.04 | 0.11498 | 4.9 | 0.005 | 0.8 | Iodine | 198 | 331 | 1008.4 | 180 | 1 | 7 | 160 | 0.02 | 0.04 | 2 | 25 | 0 | Free | 0 | 0.95792 | 0.021041
SCGB | Spent coffee | 600 | 5 | 60 | 77.49 | 2.82 | 5.26 | 3.65 | 10.64 | 0.44 | 0.05 | 0.04 | 0.11498 | 4.9 | 0.005 | 0.8 | Iodine | 198 | 331 | 1008.4 | 360 | 1 | 7 | 160 | 0.02 | 0.04 | 2 | 25 | 0 | Free | 0 | 0.95792 | 0.021041
SCGB | Spent coffee | 600 | 5 | 60 | 77.49 | 2.82 | 5.26 | 3.65 | 10.64 | 0.44 | 0.05 | 0.04 | 0.11498 | 4.9 | 0.005 | 0.8 | Iodine | 198 | 331 | 1008.4 | 720 | 1 | 7 | 160 | 0.02 | 0.04 | 2 | 25 | 0 | Free | 0 | 0.95991 | 0.020044
SCGB | Spent coffee | 600 | 5 | 60 | 77.49 | 2.82 | 5.26 | 3.65 | 10.64 | 0.44 | 0.05 | 0.04 | 0.11498 | 4.9 | 0.005 | 0.8 | Iodine | 198 | 331 | 1008.4 | 1440 | 1 | 7 | 160 | 0.02 | 0.04 | 2 | 25 | 0 | Free | 0 | 0.95792 | 0.021041
SCGB | Spent coffee | 600 | 5 | 60 | 77.49 | 2.82 | 5.26 | 3.65 | 10.64 | 0.44 | 0.05 | 0.04 | 0.11498 | 4.9 | 0.005 | 0.8 | Iodine | 198 | 331 | 1008.4 | 2160 | 1 | 7 | 160 | 0.02 | 0.04 | 2 | 25 | 0 | Free | 0 | 0.95592 | 0.022038
SCGB | Spent coffee | 600 | 5 | 60 | 77.49 | 2.82 | 5.26 | 3.65 | 10.64 | 0.44 | 0.05 | 0.04 | 0.11498 | 4.9 | 0.005 | 0.8 | Iodine | 198 | 331 | 1008.4 | 2880 | 1 | 7 | 160 | 0.02 | 0.04 | 2 | 25 | 0 | Free | 0 | 0.95393 | 0.023036
SCGB | Spent coffee | 600 | 5 | 60 | 77.49 | 2.82 | 5.26 | 3.65 | 10.64 | 0.44 | 0.05 | 0.04 | 0.11498 | 4.9 | 0.005 | 0.8 | Iodine | 198 | 331 | 1008.4 | 3600 | 1 | 7 | 160 | 0.02 | 0.04 | 2 | 25 | 0 | Free | 0 | 0.96191 | 0.019047
SCGB | Spent coffee | 600 | 5 | 60 | 77.49 | 2.82 | 5.26 | 3.65 | 10.64 | 0.44 | 0.05 | 0.04 | 0.11498 | 4.9 | 0.005 | 0.8 | Iodine | 198 | 331 | 1008.4 | 5040 | 1 | 7 | 160 | 0.02 | 0.04 | 2 | 25 | 0 | Free | 0 | 0.95939 | 0.020307
SCGB | Spent coffee | 600 | 5 | 60 | 77.49 | 2.82 | 5.26 | 3.65 | 10.64 | 0.44 | 0.05 | 0.04 | 0.11498 | 4.9 | 0.005 | 0.8 | Iodine | 198 | 331 | 1008.4 | 10080 | 1 | 7 | 160 | 0.02 | 0.04 | 2 | 25 | 0 | Free | 0 | 0.95939 | 0.020307
SCGB | Spent coffee | 600 | 5 | 60 | 77.49 | 2.82 | 5.26 | 3.65 | 10.64 | 0.44 | 0.05 | 0.04 | 0.11498 | 4.9 | 0.005 | 0.8 | Iodine | 198 | 331 | 1008.4 | 30 | 1 | 7 | 160 | 0.02 | 0.04 | 2 | 25 | 0 | Free | 0 | 0.9639 | 0.018049
SCGB | Spent coffee | 600 | 5 | 60 | 77.49 | 2.82 | 5.26 | 3.65 | 10.64 | 0.44 | 0.05 | 0.04 | 0.11498 | 4.9 | 0.005 | 0.8 | Iodine | 198 | 331 | 1008.4 | 60 | 1 | 7 | 160 | 0.02 | 0.04 | 2 | 25 | 0 | Free | 0 | 0.95792 | 0.021041
SCGB | Spent coffee | 600 | 5 | 60 | 77.49 | 2.82 | 5.26 | 3.65 | 10.64 | 0.44 | 0.05 | 0.04 | 0.11498 | 4.9 | 0.005 | 0.8 | Iodine | 198 | 331 | 1008.4 | 120 | 1 | 7 | 160 | 0.02 | 0.04 | 2 | 25 | 0 | Free | 0 | 0.95792 | 0.021041
SCGB | Spent coffee | 600 | 5 | 60 | 77.49 | 2.82 | 5.26 | 3.65 | 10.64 | 0.44 | 0.05 | 0.04 | 0.11498 | 4.9 | 0.005 | 0.8 | Iodine | 198 | 331 | 1008.4 | 180 | 1 | 7 | 160 | 0.02 | 0.04 | 2 | 25 | 0 | Free | 0 | 0.95991 | 0.020044
SCGB | Spent coffee | 600 | 5 | 60 | 77.49 | 2.82 | 5.26 | 3.65 | 10.64 | 0.44 | 0.05 | 0.04 | 0.11498 | 4.9 | 0.005 | 0.8 | Iodine | 198 | 331 | 1008.4 | 360 | 1 | 7 | 160 | 0.02 | 0.04 | 2 | 25 | 0 | Free | 0 | 0.95991 | 0.020044
SCGB | Spent coffee | 600 | 5 | 60 | 77.49 | 2.82 | 5.26 | 3.65 | 10.64 | 0.44 | 0.05 | 0.04 | 0.11498 | 4.9 | 0.005 | 0.8 | Iodine | 198 | 331 | 1008.4 | 720 | 1 | 7 | 160 | 0.02 | 0.04 | 2 | 25 | 0 | Free | 0 | 0.95592 | 0.022038
SCGB | Spent coffee | 600 | 5 | 60 | 77.49 | 2.82 | 5.26 | 3.65 | 10.64 | 0.44 | 0.05 | 0.04 | 0.11498 | 4.9 | 0.005 | 0.8 | Iodine | 198 | 331 | 1008.4 | 1440 | 1 | 7 | 160 | 0.02 | 0.04 | 2 | 25 | 0 | Free | 0 | 0.95592 | 0.022038
SCGB | Spent coffee | 600 | 5 | 60 | 77.49 | 2.82 | 5.26 | 3.65 | 10.64 | 0.44 | 0.05 | 0.04 | 0.11498 | 4.9 | 0.005 | 0.8 | Iodine | 198 | 331 | 1008.4 | 2160 | 1 | 7 | 160 | 0.02 | 0.04 | 2 | 25 | 0 | Free | 0 | 0.9639 | 0.018049
SCGB | Spent coffee | 600 | 5 | 60 | 77.49 | 2.82 | 5.26 | 3.65 | 10.64 | 0.44 | 0.05 | 0.04 | 0.11498 | 4.9 | 0.005 | 0.8 | Iodine | 198 | 331 | 1008.4 | 2880 | 1 | 7 | 160 | 0.02 | 0.04 | 2 | 25 | 0 | Free | 0 | 0.95393 | 0.023036
SCGB | Spent coffee | 600 | 5 | 60 | 77.49 | 2.82 | 5.26 | 3.65 | 10.64 | 0.44 | 0.05 | 0.04 | 0.11498 | 4.9 | 0.005 | 0.8 | Iodine | 198 | 331 | 1008.4 | 3600 | 1 | 7 | 160 | 0.02 | 0.04 | 2 | 25 | 0 | Free | 0 | 0.95592 | 0.022038
SCGB | Spent coffee | 600 | 5 | 60 | 77.49 | 2.82 | 5.26 | 3.65 | 10.64 | 0.44 | 0.05 | 0.04 | 0.11498 | 4.9 | 0.005 | 0.8 | Iodine | 198 | 331 | 1008.4 | 5040 | 1 | 7 | 160 | 0.02 | 0.04 | 2 | 25 | 0 | Free | 0 | 0.95036 | 0.024819
SCGB | Spent coffee | 600 | 5 | 60 | 77.49 | 2.82 | 5.26 | 3.65 | 10.64 | 0.44 | 0.05 | 0.04 | 0.11498 | 4.9 | 0.005 | 0.8 | Iodine | 198 | 331 | 1008.4 | 10080 | 1 | 7 | 160 | 0.02 | 0.04 | 2 | 25 | 0 | Free | 0 | 0.95036 | 0.024819
SCGB | Spent coffee | 600 | 5 | 60 | 77.49 | 2.82 | 5.26 | 3.65 | 10.64 | 0.44 | 0.05 | 0.04 | 0.11498 | 4.9 | 0.005 | 0.8 | Iodine | 198 | 331 | 1008.4 | 30 | 1 | 7 | 160 | 0.02 | 0.04 | 2 | 25 | 0 | Free | 0 | 0.95792 | 0.021041
SCGB | Spent coffee | 600 | 5 | 60 | 77.49 | 2.82 | 5.26 | 3.65 | 10.64 | 0.44 | 0.05 | 0.04 | 0.11498 | 4.9 | 0.005 | 0.8 | Iodine | 198 | 331 | 1008.4 | 60 | 1 | 7 | 160 | 0.02 | 0.04 | 2 | 25 | 0 | Free | 0 | 0.9639 | 0.018049
SCGB | Spent coffee | 600 | 5 | 60 | 77.49 | 2.82 | 5.26 | 3.65 | 10.64 | 0.44 | 0.05 | 0.04 | 0.11498 | 4.9 | 0.005 | 0.8 | Iodine | 198 | 331 | 1008.4 | 120 | 1 | 7 | 160 | 0.02 | 0.04 | 2 | 25 | 0 | Free | 0 | 0.96191 | 0.019047
SCGB | Spent coffee | 600 | 5 | 60 | 77.49 | 2.82 | 5.26 | 3.65 | 10.64 | 0.44 | 0.05 | 0.04 | 0.11498 | 4.9 | 0.005 | 0.8 | Iodine | 198 | 331 | 1008.4 | 180 | 1 | 7 | 160 | 0.02 | 0.04 | 2 | 25 | 0 | Free | 0 | 0.96191 | 0.019047
SCGB | Spent coffee | 600 | 5 | 60 | 77.49 | 2.82 | 5.26 | 3.65 | 10.64 | 0.44 | 0.05 | 0.04 | 0.11498 | 4.9 | 0.005 | 0.8 | Iodine | 198 | 331 | 1008.4 | 360 | 1 | 7 | 160 | 0.02 | 0.04 | 2 | 25 | 0 | Free | 0 | 0.95592 | 0.022038
SCGB | Spent coffee | 600 | 5 | 60 | 77.49 | 2.82 | 5.26 | 3.65 | 10.64 | 0.44 | 0.05 | 0.04 | 0.11498 | 4.9 | 0.005 | 0.8 | Iodine | 198 | 331 | 1008.4 | 720 | 1 | 7 | 160 | 0.02 | 0.04 | 2 | 25 | 0 | Free | 0 | 0.95592 | 0.022038
SCGB | Spent coffee | 600 | 5 | 60 | 77.49 | 2.82 | 5.26 | 3.65 | 10.64 | 0.44 | 0.05 | 0.04 | 0.11498 | 4.9 | 0.005 | 0.8 | Iodine | 198 | 331 | 1008.4 | 1440 | 1 | 7 | 160 | 0.02 | 0.04 | 2 | 25 | 0 | Free | 0 | 0.95592 | 0.022038
SCGB | Spent coffee | 600 | 5 | 60 | 77.49 | 2.82 | 5.26 | 3.65 | 10.64 | 0.44 | 0.05 | 0.04 | 0.11498 | 4.9 | 0.005 | 0.8 | Iodine | 198 | 331 | 1008.4 | 2160 | 1 | 7 | 160 | 0.02 | 0.04 | 2 | 25 | 0 | Free | 0 | 0.95592 | 0.022038
SCGB | Spent coffee | 600 | 5 | 60 | 77.49 | 2.82 | 5.26 | 3.65 | 10.64 | 0.44 | 0.05 | 0.04 | 0.11498 | 4.9 | 0.005 | 0.8 | Iodine | 198 | 331 | 1008.4 | 2880 | 1 | 7 | 160 | 0.02 | 0.04 | 2 | 25 | 0 | Free | 0 | 0.95792 | 0.021041
SCGB | Spent coffee | 600 | 5 | 60 | 77.49 | 2.82 | 5.26 | 3.65 | 10.64 | 0.44 | 0.05 | 0.04 | 0.11498 | 4.9 | 0.005 | 0.8 | Iodine | 198 | 331 | 1008.4 | 3600 | 1 | 7 | 160 | 0.02 | 0.04 | 2 | 25 | 0 | Free | 0 | 0.95393 | 0.023036
SCGB | Spent coffee | 600 | 5 | 60 | 77.49 | 2.82 | 5.26 | 3.65 | 10.64 | 0.44 | 0.05 | 0.04 | 0.11498 | 4.9 | 0.005 | 0.8 | Iodine | 198 | 331 | 1008.4 | 5040 | 1 | 7 | 160 | 0.02 | 0.04 | 2 | 25 | 0 | Free | 0 | 0.95939 | 0.020307
SCGB | Spent coffee | 600 | 5 | 60 | 77.49 | 2.82 | 5.26 | 3.65 | 10.64 | 0.44 | 0.05 | 0.04 | 0.11498 | 4.9 | 0.005 | 0.8 | Iodine | 198 | 331 | 1008.4 | 10080 | 1 | 7 | 160 | 0.02 | 0.04 | 2 | 25 | 0 | Free | 0 | 0.95036 | 0.024819
Bi@SCGB | Spent coffee | 600 | 5 | 60 | 59.71 | 2.1 | 3.2 | 3.44 | 31.33 | 0.42 | 0.04 | 0.05 | 0.1112 | 124.5 | 0.063 | 5.7 | Iodine | 198 | 331 | 1008.4 | 30 | 1 | 7 | 160 | 0.02 | 0.04 | 2 | 25 | 0 | Free | 0 | 0.82828 | 0.08586
Bi@SCGB | Spent coffee | 600 | 5 | 60 | 59.71 | 2.1 | 3.2 | 3.44 | 31.33 | 0.42 | 0.04 | 0.05 | 0.1112 | 124.5 | 0.063 | 5.7 | Iodine | 198 | 331 | 1008.4 | 60 | 1 | 7 | 160 | 0.02 | 0.04 | 2 | 25 | 0 | Free | 0 | 0.79637 | 0.10181
Bi@SCGB | Spent coffee | 600 | 5 | 60 | 59.71 | 2.1 | 3.2 | 3.44 | 31.33 | 0.42 | 0.04 | 0.05 | 0.1112 | 124.5 | 0.063 | 5.7 | Iodine | 198 | 331 | 1008.4 | 120 | 1 | 7 | 160 | 0.02 | 0.04 | 2 | 25 | 0 | Free | 0 | 0.74252 | 0.12874
Bi@SCGB | Spent coffee | 600 | 5 | 60 | 59.71 | 2.1 | 3.2 | 3.44 | 31.33 | 0.42 | 0.04 | 0.05 | 0.1112 | 124.5 | 0.063 | 5.7 | Iodine | 198 | 331 | 1008.4 | 180 | 1 | 7 | 160 | 0.02 | 0.04 | 2 | 25 | 0 | Free | 0 | 0.67471 | 0.16264
Bi@SCGB | Spent coffee | 600 | 5 | 60 | 59.71 | 2.1 | 3.2 | 3.44 | 31.33 | 0.42 | 0.04 | 0.05 | 0.1112 | 124.5 | 0.063 | 5.7 | Iodine | 198 | 331 | 1008.4 | 360 | 1 | 7 | 160 | 0.02 | 0.04 | 2 | 25 | 0 | Free | 0 | 0.62684 | 0.18658
Bi@SCGB | Spent coffee | 600 | 5 | 60 | 59.71 | 2.1 | 3.2 | 3.44 | 31.33 | 0.42 | 0.04 | 0.05 | 0.1112 | 124.5 | 0.063 | 5.7 | Iodine | 198 | 331 | 1008.4 | 720 | 1 | 7 | 160 | 0.02 | 0.04 | 2 | 25 | 0 | Free | 0 | 0.58097 | 0.20951
Bi@SCGB | Spent coffee | 600 | 5 | 60 | 59.71 | 2.1 | 3.2 | 3.44 | 31.33 | 0.42 | 0.04 | 0.05 | 0.1112 | 124.5 | 0.063 | 5.7 | Iodine | 198 | 331 | 1008.4 | 1440 | 1 | 7 | 160 | 0.02 | 0.04 | 2 | 25 | 0 | Free | 0 | 0.52912 | 0.23544
Bi@SCGB | Spent coffee | 600 | 5 | 60 | 59.71 | 2.1 | 3.2 | 3.44 | 31.33 | 0.42 | 0.04 | 0.05 | 0.1112 | 124.5 | 0.063 | 5.7 | Iodine | 198 | 331 | 1008.4 | 2160 | 1 | 7 | 160 | 0.02 | 0.04 | 2 | 25 | 0 | Free | 0 | 0.4992 | 0.2504
Bi@SCGB | Spent coffee | 600 | 5 | 60 | 59.71 | 2.1 | 3.2 | 3.44 | 31.33 | 0.42 | 0.04 | 0.05 | 0.1112 | 124.5 | 0.063 | 5.7 | Iodine | 198 | 331 | 1008.4 | 2880 | 1 | 7 | 160 | 0.02 | 0.04 | 2 | 25 | 0 | Free | 0 | 0.5012 | 0.2494
Bi@SCGB | Spent coffee | 600 | 5 | 60 | 59.71 | 2.1 | 3.2 | 3.44 | 31.33 | 0.42 | 0.04 | 0.05 | 0.1112 | 124.5 | 0.063 | 5.7 | Iodine | 198 | 331 | 1008.4 | 3600 | 1 | 7 | 160 | 0.02 | 0.04 | 2 | 25 | 0 | Free | 0 | 0.4956 | 0.2522
Bi@SCGB | Spent coffee | 600 | 5 | 60 | 59.71 | 2.1 | 3.2 | 3.44 | 31.33 | 0.42 | 0.04 | 0.05 | 0.1112 | 124.5 | 0.063 | 5.7 | Iodine | 198 | 331 | 1008.4 | 5040 | 1 | 7 | 160 | 0.02 | 0.04 | 2 | 25 | 0 | Free | 0 | 0.4956 | 0.2522
Bi@SCGB | Spent coffee | 600 | 5 | 60 | 59.71 | 2.1 | 3.2 | 3.44 | 31.33 | 0.42 | 0.04 | 0.05 | 0.1112 | 124.5 | 0.063 | 5.7 | Iodine | 198 | 331 | 1008.4 | 10080 | 1 | 7 | 160 | 0.02 | 0.04 | 2 | 25 | 0 | Free | 0 | 0.50812 | 0.24594
Bi@SCGB | Spent coffee | 600 | 5 | 60 | 59.71 | 2.1 | 3.2 | 3.44 | 31.33 | 0.42 | 0.04 | 0.05 | 0.1112 | 124.5 | 0.063 | 5.7 | Iodine | 198 | 331 | 1008.4 | 30 | 1 | 7 | 160 | 0.02 | 0.04 | 2 | 25 | 0 | Free | 0 | 0.84224 | 0.078879
Bi@SCGB | Spent coffee | 600 | 5 | 60 | 59.71 | 2.1 | 3.2 | 3.44 | 31.33 | 0.42 | 0.04 | 0.05 | 0.1112 | 124.5 | 0.063 | 5.7 | Iodine | 198 | 331 | 1008.4 | 60 | 1 | 7 | 160 | 0.02 | 0.04 | 2 | 25 | 0 | Free | 0 | 0.75848 | 0.12076
Bi@SCGB | Spent coffee | 600 | 5 | 60 | 59.71 | 2.1 | 3.2 | 3.44 | 31.33 | 0.42 | 0.04 | 0.05 | 0.1112 | 124.5 | 0.063 | 5.7 | Iodine | 198 | 331 | 1008.4 | 120 | 1 | 7 | 160 | 0.02 | 0.04 | 2 | 25 | 0 | Free | 0 | 0.74252 | 0.12874
Bi@SCGB | Spent coffee | 600 | 5 | 60 | 59.71 | 2.1 | 3.2 | 3.44 | 31.33 | 0.42 | 0.04 | 0.05 | 0.1112 | 124.5 | 0.063 | 5.7 | Iodine | 198 | 331 | 1008.4 | 180 | 1 | 7 | 160 | 0.02 | 0.04 | 2 | 25 | 0 | Free | 0 | 0.69266 | 0.15367
Bi@SCGB | Spent coffee | 600 | 5 | 60 | 59.71 | 2.1 | 3.2 | 3.44 | 31.33 | 0.42 | 0.04 | 0.05 | 0.1112 | 124.5 | 0.063 | 5.7 | Iodine | 198 | 331 | 1008.4 | 360 | 1 | 7 | 160 | 0.02 | 0.04 | 2 | 25 | 0 | Free | 0 | 0.62086 | 0.18957
Bi@SCGB | Spent coffee | 600 | 5 | 60 | 59.71 | 2.1 | 3.2 | 3.44 | 31.33 | 0.42 | 0.04 | 0.05 | 0.1112 | 124.5 | 0.063 | 5.7 | Iodine | 198 | 331 | 1008.4 | 720 | 1 | 7 | 160 | 0.02 | 0.04 | 2 | 25 | 0 | Free | 0 | 0.60491 | 0.19755
Bi@SCGB | Spent coffee | 600 | 5 | 60 | 59.71 | 2.1 | 3.2 | 3.44 | 31.33 | 0.42 | 0.04 | 0.05 | 0.1112 | 124.5 | 0.063 | 5.7 | Iodine | 198 | 331 | 1008.4 | 1440 | 1 | 7 | 160 | 0.02 | 0.04 | 2 | 25 | 0 | Free | 0 | 0.54906 | 0.22547
Bi@SCGB | Spent coffee | 600 | 5 | 60 | 59.71 | 2.1 | 3.2 | 3.44 | 31.33 | 0.42 | 0.04 | 0.05 | 0.1112 | 124.5 | 0.063 | 5.7 | Iodine | 198 | 331 | 1008.4 | 2160 | 1 | 7 | 160 | 0.02 | 0.04 | 2 | 25 | 0 | Free | 0 | 0.55903 | 0.22048
Bi@SCGB | Spent coffee | 600 | 5 | 60 | 59.71 | 2.1 | 3.2 | 3.44 | 31.33 | 0.42 | 0.04 | 0.05 | 0.1112 | 124.5 | 0.063 | 5.7 | Iodine | 198 | 331 | 1008.4 | 2880 | 1 | 7 | 160 | 0.02 | 0.04 | 2 | 25 | 0 | Free | 0 | 0.5008 | 0.2496
Bi@SCGB | Spent coffee | 600 | 5 | 60 | 59.71 | 2.1 | 3.2 | 3.44 | 31.33 | 0.42 | 0.04 | 0.05 | 0.1112 | 124.5 | 0.063 | 5.7 | Iodine | 198 | 331 | 1008.4 | 3600 | 1 | 7 | 160 | 0.02 | 0.04 | 2 | 25 | 0 | Free | 0 | 0.4966 | 0.2517
Bi@SCGB | Spent coffee | 600 | 5 | 60 | 59.71 | 2.1 | 3.2 | 3.44 | 31.33 | 0.42 | 0.04 | 0.05 | 0.1112 | 124.5 | 0.063 | 5.7 | Iodine | 198 | 331 | 1008.4 | 5040 | 1 | 7 | 160 | 0.02 | 0.04 | 2 | 25 | 0 | Free | 0 | 0.49951 | 0.25024
Bi@SCGB | Spent coffee | 600 | 5 | 60 | 59.71 | 2.1 | 3.2 | 3.44 | 31.33 | 0.42 | 0.04 | 0.05 | 0.1112 | 124.5 | 0.063 | 5.7 | Iodine | 198 | 331 | 1008.4 | 10080 | 1 | 7 | 160 | 0.02 | 0.04 | 2 | 25 | 0 | Free | 0 | 0.50812 | 0.24594
Bi@SCGB | Spent coffee | 600 | 5 | 60 | 59.71 | 2.1 | 3.2 | 3.44 | 31.33 | 0.42 | 0.04 | 0.05 | 0.1112 | 124.5 | 0.063 | 5.7 | Iodine | 198 | 331 | 1008.4 | 30 | 1 | 7 | 160 | 0.02 | 0.04 | 2 | 25 | 0 | Free | 0 | 0.82629 | 0.086857
Bi@SCGB | Spent coffee | 600 | 5 | 60 | 59.71 | 2.1 | 3.2 | 3.44 | 31.33 | 0.42 | 0.04 | 0.05 | 0.1112 | 124.5 | 0.063 | 5.7 | Iodine | 198 | 331 | 1008.4 | 60 | 1 | 7 | 160 | 0.02 | 0.04 | 2 | 25 | 0 | Free | 0 | 0.79637 | 0.10181
Bi@SCGB | Spent coffee | 600 | 5 | 60 | 59.71 | 2.1 | 3.2 | 3.44 | 31.33 | 0.42 | 0.04 | 0.05 | 0.1112 | 124.5 | 0.063 | 5.7 | Iodine | 198 | 331 | 1008.4 | 120 | 1 | 7 | 160 | 0.02 | 0.04 | 2 | 25 | 0 | Free | 0 | 0.74053 | 0.12974
Bi@SCGB | Spent coffee | 600 | 5 | 60 | 59.71 | 2.1 | 3.2 | 3.44 | 31.33 | 0.42 | 0.04 | 0.05 | 0.1112 | 124.5 | 0.063 | 5.7 | Iodine | 198 | 331 | 1008.4 | 180 | 1 | 7 | 160 | 0.02 | 0.04 | 2 | 25 | 0 | Free | 0 | 0.66274 | 0.16863
Bi@SCGB | Spent coffee | 600 | 5 | 60 | 59.71 | 2.1 | 3.2 | 3.44 | 31.33 | 0.42 | 0.04 | 0.05 | 0.1112 | 124.5 | 0.063 | 5.7 | Iodine | 198 | 331 | 1008.4 | 360 | 1 | 7 | 160 | 0.02 | 0.04 | 2 | 25 | 0 | Free | 0 | 0.63083 | 0.18458
Bi@SCGB | Spent coffee | 600 | 5 | 60 | 59.71 | 2.1 | 3.2 | 3.44 | 31.33 | 0.42 | 0.04 | 0.05 | 0.1112 | 124.5 | 0.063 | 5.7 | Iodine | 198 | 331 | 1008.4 | 720 | 1 | 7 | 160 | 0.02 | 0.04 | 2 | 25 | 0 | Free | 0 | 0.59095 | 0.20453
Bi@SCGB | Spent coffee | 600 | 5 | 60 | 59.71 | 2.1 | 3.2 | 3.44 | 31.33 | 0.42 | 0.04 | 0.05 | 0.1112 | 124.5 | 0.063 | 5.7 | Iodine | 198 | 331 | 1008.4 | 1440 | 1 | 7 | 160 | 0.02 | 0.04 | 2 | 25 | 0 | Free | 0 | 0.52314 | 0.23843
Bi@SCGB | Spent coffee | 600 | 5 | 60 | 59.71 | 2.1 | 3.2 | 3.44 | 31.33 | 0.42 | 0.04 | 0.05 | 0.1112 | 124.5 | 0.063 | 5.7 | Iodine | 198 | 331 | 1008.4 | 2160 | 1 | 7 | 160 | 0.02 | 0.04 | 2 | 25 | 0 | Free | 0 | 0.50319 | 0.2484
Bi@SCGB | Spent coffee | 600 | 5 | 60 | 59.71 | 2.1 | 3.2 | 3.44 | 31.33 | 0.42 | 0.04 | 0.05 | 0.1112 | 124.5 | 0.063 | 5.7 | Iodine | 198 | 331 | 1008.4 | 2880 | 1 | 7 | 160 | 0.02 | 0.04 | 2 | 25 | 0 | Free | 0 | 0.5012 | 0.2494
Bi@SCGB | Spent coffee | 600 | 5 | 60 | 59.71 | 2.1 | 3.2 | 3.44 | 31.33 | 0.42 | 0.04 | 0.05 | 0.1112 | 124.5 | 0.063 | 5.7 | Iodine | 198 | 331 | 1008.4 | 3600 | 1 | 7 | 160 | 0.02 | 0.04 | 2 | 25 | 0 | Free | 0 | 0.50537 | 0.24731
Bi@SCGB | Spent coffee | 600 | 5 | 60 | 59.71 | 2.1 | 3.2 | 3.44 | 31.33 | 0.42 | 0.04 | 0.05 | 0.1112 | 124.5 | 0.063 | 5.7 | Iodine | 198 | 331 | 1008.4 | 5040 | 1 | 7 | 160 | 0.02 | 0.04 | 2 | 25 | 0 | Free | 0 | 0.50537 | 0.24731
Bi@SCGB | Spent coffee | 600 | 5 | 60 | 59.71 | 2.1 | 3.2 | 3.44 | 31.33 | 0.42 | 0.04 | 0.05 | 0.1112 | 124.5 | 0.063 | 5.7 | Iodine | 198 | 331 | 1008.4 | 10080 | 1 | 7 | 160 | 0.02 | 0.04 | 2 | 25 | 0 | Free | 0 | 0.48105 | 0.25948
SCGB | Spent coffee | 600 | 5 | 60 | 77.49 | 2.82 | 5.26 | 3.65 | 10.64 | 0.44 | 0.05 | 0.04 | 0.11498 | 4.9 | 0.005 | 0.8 | Iodine | 198 | 331 | 1008.4 | 2880 | 1 | 7 | 160 | 0.02 | 0.04 | 2 | 25 | 0 | Free | 0 | 0.93795 | 0.031026
SCGB | Spent coffee | 600 | 5 | 60 | 77.49 | 2.82 | 5.26 | 3.65 | 10.64 | 0.44 | 0.05 | 0.04 | 0.11498 | 4.9 | 0.005 | 0.8 | Iodine | 198 | 331 | 1008.4 | 2880 | 2 | 7 | 160 | 0.02 | 0.04 | 2 | 25 | 0 | Free | 0 | 1.7978 | 0.10108
SCGB | Spent coffee | 600 | 5 | 60 | 77.49 | 2.82 | 5.26 | 3.65 | 10.64 | 0.44 | 0.05 | 0.04 | 0.11498 | 4.9 | 0.005 | 0.8 | Iodine | 198 | 331 | 1008.4 | 2880 | 3 | 7 | 160 | 0.02 | 0.04 | 2 | 25 | 0 | Free | 0 | 2.7938 | 0.10312
SCGB | Spent coffee | 600 | 5 | 60 | 77.49 | 2.82 | 5.26 | 3.65 | 10.64 | 0.44 | 0.05 | 0.04 | 0.11498 | 4.9 | 0.005 | 0.8 | Iodine | 198 | 331 | 1008.4 | 2880 | 4 | 7 | 160 | 0.02 | 0.04 | 2 | 25 | 0 | Free | 0 | 3.9769 | 0.011547
SCGB | Spent coffee | 600 | 5 | 60 | 77.49 | 2.82 | 5.26 | 3.65 | 10.64 | 0.44 | 0.05 | 0.04 | 0.11498 | 4.9 | 0.005 | 0.8 | Iodine | 198 | 331 | 1008.4 | 2880 | 5 | 7 | 160 | 0.02 | 0.04 | 2 | 25 | 0 | Free | 0 | 4.6672 | 0.1664
SCGB | Spent coffee | 600 | 5 | 60 | 77.49 | 2.82 | 5.26 | 3.65 | 10.64 | 0.44 | 0.05 | 0.04 | 0.11498 | 4.9 | 0.005 | 0.8 | Iodine | 198 | 331 | 1008.4 | 2880 | 1 | 7 | 160 | 0.02 | 0.04 | 2 | 25 | 0 | Free | 0 | 0.93978 | 0.030108
SCGB | Spent coffee | 600 | 5 | 60 | 77.49 | 2.82 | 5.26 | 3.65 | 10.64 | 0.44 | 0.05 | 0.04 | 0.11498 | 4.9 | 0.005 | 0.8 | Iodine | 198 | 331 | 1008.4 | 2880 | 2 | 7 | 160 | 0.02 | 0.04 | 2 | 25 | 0 | Free | 0 | 1.8287 | 0.085648
SCGB | Spent coffee | 600 | 5 | 60 | 77.49 | 2.82 | 5.26 | 3.65 | 10.64 | 0.44 | 0.05 | 0.04 | 0.11498 | 4.9 | 0.005 | 0.8 | Iodine | 198 | 331 | 1008.4 | 2880 | 3 | 7 | 160 | 0.02 | 0.04 | 2 | 25 | 0 | Free | 0 | 2.7286 | 0.13572
SCGB | Spent coffee | 600 | 5 | 60 | 77.49 | 2.82 | 5.26 | 3.65 | 10.64 | 0.44 | 0.05 | 0.04 | 0.11498 | 4.9 | 0.005 | 0.8 | Iodine | 198 | 331 | 1008.4 | 2880 | 4 | 7 | 160 | 0.02 | 0.04 | 2 | 25 | 0 | Free | 0 | 3.7141 | 0.14294
SCGB | Spent coffee | 600 | 5 | 60 | 77.49 | 2.82 | 5.26 | 3.65 | 10.64 | 0.44 | 0.05 | 0.04 | 0.11498 | 4.9 | 0.005 | 0.8 | Iodine | 198 | 331 | 1008.4 | 2880 | 5 | 7 | 160 | 0.02 | 0.04 | 2 | 25 | 0 | Free | 0 | 0.51201 | 2.244
SCGB | Spent coffee | 600 | 5 | 60 | 77.49 | 2.82 | 5.26 | 3.65 | 10.64 | 0.44 | 0.05 | 0.04 | 0.11498 | 4.9 | 0.005 | 0.8 | Iodine | 198 | 331 | 1008.4 | 2880 | 1 | 7 | 160 | 0.02 | 0.04 | 2 | 25 | 0 | Free | 0 | 0.93978 | 0.030108
SCGB | Spent coffee | 600 | 5 | 60 | 77.49 | 2.82 | 5.26 | 3.65 | 10.64 | 0.44 | 0.05 | 0.04 | 0.11498 | 4.9 | 0.005 | 0.8 | Iodine | 198 | 331 | 1008.4 | 2880 | 2 | 7 | 160 | 0.02 | 0.04 | 2 | 25 | 0 | Free | 0 | 1.8326 | 0.083719
SCGB | Spent coffee | 600 | 5 | 60 | 77.49 | 2.82 | 5.26 | 3.65 | 10.64 | 0.44 | 0.05 | 0.04 | 0.11498 | 4.9 | 0.005 | 0.8 | Iodine | 198 | 331 | 1008.4 | 2880 | 3 | 7 | 160 | 0.02 | 0.04 | 2 | 25 | 0 | Free | 0 | 2.7286 | 0.13572
SCGB | Spent coffee | 600 | 5 | 60 | 77.49 | 2.82 | 5.26 | 3.65 | 10.64 | 0.44 | 0.05 | 0.04 | 0.11498 | 4.9 | 0.005 | 0.8 | Iodine | 198 | 331 | 1008.4 | 2880 | 4 | 7 | 160 | 0.02 | 0.04 | 2 | 25 | 0 | Free | 0 | 3.7141 | 0.14294
SCGB | Spent coffee | 600 | 5 | 60 | 77.49 | 2.82 | 5.26 | 3.65 | 10.64 | 0.44 | 0.05 | 0.04 | 0.11498 | 4.9 | 0.005 | 0.8 | Iodine | 198 | 331 | 1008.4 | 2880 | 5 | 7 | 160 | 0.02 | 0.04 | 2 | 25 | 0 | Free | 0 | 4.6869 | 0.15656
Bi@SCGB | Spent coffee | 600 | 5 | 60 | 59.71 | 2.1 | 3.2 | 3.44 | 31.33 | 0.42 | 0.04 | 0.05 | 0.1112 | 124.5 | 0.063 | 5.7 | Iodine | 198 | 331 | 1008.4 | 2880 | 1 | 7 | 160 | 0.02 | 0.04 | 2 | 25 | 0 | Free | 0 | 0.5873 | 0.20635
Bi@SCGB | Spent coffee | 600 | 5 | 60 | 59.71 | 2.1 | 3.2 | 3.44 | 31.33 | 0.42 | 0.04 | 0.05 | 0.1112 | 124.5 | 0.063 | 5.7 | Iodine | 198 | 331 | 1008.4 | 2880 | 2 | 7 | 160 | 0.02 | 0.04 | 2 | 25 | 0 | Free | 0 | 1.4236 | 0.28819
Bi@SCGB | Spent coffee | 600 | 5 | 60 | 59.71 | 2.1 | 3.2 | 3.44 | 31.33 | 0.42 | 0.04 | 0.05 | 0.1112 | 124.5 | 0.063 | 5.7 | Iodine | 198 | 331 | 1008.4 | 2880 | 3 | 7 | 160 | 0.02 | 0.04 | 2 | 25 | 0 | Free | 0 | 2.2782 | 0.36092
Bi@SCGB | Spent coffee | 600 | 5 | 60 | 59.71 | 2.1 | 3.2 | 3.44 | 31.33 | 0.42 | 0.04 | 0.05 | 0.1112 | 124.5 | 0.063 | 5.7 | Iodine | 198 | 331 | 1008.4 | 2880 | 4 | 7 | 160 | 0.02 | 0.04 | 2 | 25 | 0 | Free | 0 | 3.1328 | 0.43361
Bi@SCGB | Spent coffee | 600 | 5 | 60 | 59.71 | 2.1 | 3.2 | 3.44 | 31.33 | 0.42 | 0.04 | 0.05 | 0.1112 | 124.5 | 0.063 | 5.7 | Iodine | 198 | 331 | 1008.4 | 2880 | 5 | 7 | 160 | 0.02 | 0.04 | 2 | 25 | 0 | Free | 0 | 4.0469 | 0.47657
Bi@SCGB | Spent coffee | 600 | 5 | 60 | 59.71 | 2.1 | 3.2 | 3.44 | 31.33 | 0.42 | 0.04 | 0.05 | 0.1112 | 124.5 | 0.063 | 5.7 | Iodine | 198 | 331 | 1008.4 | 2880 | 1 | 7 | 160 | 0.02 | 0.04 | 2 | 25 | 0 | Free | 0 | 0.59097 | 0.20452
Bi@SCGB | Spent coffee | 600 | 5 | 60 | 59.71 | 2.1 | 3.2 | 3.44 | 31.33 | 0.42 | 0.04 | 0.05 | 0.1112 | 124.5 | 0.063 | 5.7 | Iodine | 198 | 331 | 1008.4 | 2880 | 2 | 7 | 160 | 0.02 | 0.04 | 2 | 25 | 0 | Free | 0 | 1.412 | 0.29398
Bi@SCGB | Spent coffee | 600 | 5 | 60 | 59.71 | 2.1 | 3.2 | 3.44 | 31.33 | 0.42 | 0.04 | 0.05 | 0.1112 | 124.5 | 0.063 | 5.7 | Iodine | 198 | 331 | 1008.4 | 2880 | 3 | 7 | 160 | 0.02 | 0.04 | 2 | 25 | 0 | Free | 0 | 2.2189 | 0.39056
Bi@SCGB | Spent coffee | 600 | 5 | 60 | 59.71 | 2.1 | 3.2 | 3.44 | 31.33 | 0.42 | 0.04 | 0.05 | 0.1112 | 124.5 | 0.063 | 5.7 | Iodine | 198 | 331 | 1008.4 | 2880 | 4 | 7 | 160 | 0.02 | 0.04 | 2 | 25 | 0 | Free | 0 | 3.1009 | 0.44953
Bi@SCGB | Spent coffee | 600 | 5 | 60 | 59.71 | 2.1 | 3.2 | 3.44 | 31.33 | 0.42 | 0.04 | 0.05 | 0.1112 | 124.5 | 0.063 | 5.7 | Iodine | 198 | 331 | 1008.4 | 2880 | 5 | 7 | 160 | 0.02 | 0.04 | 2 | 25 | 0 | Free | 0 | 3.9583 | 0.52087
Bi@SCGB | Spent coffee | 600 | 5 | 60 | 59.71 | 2.1 | 3.2 | 3.44 | 31.33 | 0.42 | 0.04 | 0.05 | 0.1112 | 124.5 | 0.063 | 5.7 | Iodine | 198 | 331 | 1008.4 | 2880 | 1 | 7 | 160 | 0.02 | 0.04 | 2 | 25 | 0 | Free | 0 | 0.5928 | 0.2036
Bi@SCGB | Spent coffee | 600 | 5 | 60 | 59.71 | 2.1 | 3.2 | 3.44 | 31.33 | 0.42 | 0.04 | 0.05 | 0.1112 | 124.5 | 0.063 | 5.7 | Iodine | 198 | 331 | 1008.4 | 2880 | 2 | 7 | 160 | 0.02 | 0.04 | 2 | 25 | 0 | Free | 0 | 1.3966 | 0.3017
Bi@SCGB | Spent coffee | 600 | 5 | 60 | 59.71 | 2.1 | 3.2 | 3.44 | 31.33 | 0.42 | 0.04 | 0.05 | 0.1112 | 124.5 | 0.063 | 5.7 | Iodine | 198 | 331 | 1008.4 | 2880 | 3 | 7 | 160 | 0.02 | 0.04 | 2 | 25 | 0 | Free | 0 | 2.2782 | 0.36092
Bi@SCGB | Spent coffee | 600 | 5 | 60 | 59.71 | 2.1 | 3.2 | 3.44 | 31.33 | 0.42 | 0.04 | 0.05 | 0.1112 | 124.5 | 0.063 | 5.7 | Iodine | 198 | 331 | 1008.4 | 2880 | 4 | 7 | 160 | 0.02 | 0.04 | 2 | 25 | 0 | Free | 0 | 3.1408 | 0.42962
Bi@SCGB | Spent coffee | 600 | 5 | 60 | 59.71 | 2.1 | 3.2 | 3.44 | 31.33 | 0.42 | 0.04 | 0.05 | 0.1112 | 124.5 | 0.063 | 5.7 | Iodine | 198 | 331 | 1008.4 | 2880 | 5 | 7 | 160 | 0.02 | 0.04 | 2 | 25 | 0 | Free | 0 | 4.3127 | 0.34364
SCGB | Spent coffee | 600 | 5 | 60 | 77.49 | 2.82 | 5.26 | 3.65 | 10.64 | 0.44 | 0.05 | 0.04 | 0.11498 | 4.9 | 0.005 | 0.8 | Iodine | 198 | 331 | 1008.4 | 2880 | 1 | 3 | 160 | 0.02 | 0.04 | 2 | 25 | 0 | Free | 0 | 0.77931 | 0.11034
SCGB | Spent coffee | 600 | 5 | 60 | 77.49 | 2.82 | 5.26 | 3.65 | 10.64 | 0.44 | 0.05 | 0.04 | 0.11498 | 4.9 | 0.005 | 0.8 | Iodine | 198 | 331 | 1008.4 | 2880 | 1 | 5 | 160 | 0.02 | 0.04 | 2 | 25 | 0 | Free | 0 | 0.92406 | 0.037968
SCGB | Spent coffee | 600 | 5 | 60 | 77.49 | 2.82 | 5.26 | 3.65 | 10.64 | 0.44 | 0.05 | 0.04 | 0.11498 | 4.9 | 0.005 | 0.8 | Iodine | 198 | 331 | 1008.4 | 2880 | 1 | 7 | 160 | 0.02 | 0.04 | 2 | 25 | 0 | Free | 0 | 0.94627 | 0.026864
SCGB | Spent coffee | 600 | 5 | 60 | 77.49 | 2.82 | 5.26 | 3.65 | 10.64 | 0.44 | 0.05 | 0.04 | 0.11498 | 4.9 | 0.005 | 0.8 | Iodine | 198 | 331 | 1008.4 | 2880 | 1 | 9 | 160 | 0.02 | 0.04 | 2 | 25 | 0 | Free | 0 | 0.92868 | 0.035662
SCGB | Spent coffee | 600 | 5 | 60 | 77.49 | 2.82 | 5.26 | 3.65 | 10.64 | 0.44 | 0.05 | 0.04 | 0.11498 | 4.9 | 0.005 | 0.8 | Iodine | 198 | 331 | 1008.4 | 2880 | 1 | 11 | 160 | 0.02 | 0.04 | 2 | 25 | 0 | Free | 0 | 0.94955 | 0.025225
SCGB | Spent coffee | 600 | 5 | 60 | 77.49 | 2.82 | 5.26 | 3.65 | 10.64 | 0.44 | 0.05 | 0.04 | 0.11498 | 4.9 | 0.005 | 0.8 | Iodine | 198 | 331 | 1008.4 | 2880 | 1 | 3 | 160 | 0.02 | 0.04 | 2 | 25 | 0 | Free | 0 | 0.78731 | 0.10634
SCGB | Spent coffee | 600 | 5 | 60 | 77.49 | 2.82 | 5.26 | 3.65 | 10.64 | 0.44 | 0.05 | 0.04 | 0.11498 | 4.9 | 0.005 | 0.8 | Iodine | 198 | 331 | 1008.4 | 2880 | 1 | 5 | 160 | 0.02 | 0.04 | 2 | 25 | 0 | Free | 0 | 0.92973 | 0.035134
SCGB | Spent coffee | 600 | 5 | 60 | 77.49 | 2.82 | 5.26 | 3.65 | 10.64 | 0.44 | 0.05 | 0.04 | 0.11498 | 4.9 | 0.005 | 0.8 | Iodine | 198 | 331 | 1008.4 | 2880 | 1 | 7 | 160 | 0.02 | 0.04 | 2 | 25 | 0 | Free | 0 | 0.94822 | 0.025891
SCGB | Spent coffee | 600 | 5 | 60 | 77.49 | 2.82 | 5.26 | 3.65 | 10.64 | 0.44 | 0.05 | 0.04 | 0.11498 | 4.9 | 0.005 | 0.8 | Iodine | 198 | 331 | 1008.4 | 2880 | 1 | 9 | 160 | 0.02 | 0.04 | 2 | 25 | 0 | Free | 0 | 0.95467 | 0.022665
SCGB | Spent coffee | 600 | 5 | 60 | 77.49 | 2.82 | 5.26 | 3.65 | 10.64 | 0.44 | 0.05 | 0.04 | 0.11498 | 4.9 | 0.005 | 0.8 | Iodine | 198 | 331 | 1008.4 | 2880 | 1 | 11 | 160 | 0.02 | 0.04 | 2 | 25 | 0 | Free | 0 | 0.95588 | 0.022062
SCGB | Spent coffee | 600 | 5 | 60 | 77.49 | 2.82 | 5.26 | 3.65 | 10.64 | 0.44 | 0.05 | 0.04 | 0.11498 | 4.9 | 0.005 | 0.8 | Iodine | 198 | 331 | 1008.4 | 2880 | 1 | 3 | 160 | 0.02 | 0.04 | 2 | 25 | 0 | Free | 0 | 0.78731 | 0.10634
SCGB | Spent coffee | 600 | 5 | 60 | 77.49 | 2.82 | 5.26 | 3.65 | 10.64 | 0.44 | 0.05 | 0.04 | 0.11498 | 4.9 | 0.005 | 0.8 | Iodine | 198 | 331 | 1008.4 | 2880 | 1 | 5 | 160 | 0.02 | 0.04 | 2 | 25 | 0 | Free | 0 | 0.92595 | 0.037023
SCGB | Spent coffee | 600 | 5 | 60 | 77.49 | 2.82 | 5.26 | 3.65 | 10.64 | 0.44 | 0.05 | 0.04 | 0.11498 | 4.9 | 0.005 | 0.8 | Iodine | 198 | 331 | 1008.4 | 2880 | 1 | 7 | 160 | 0.02 | 0.04 | 2 | 25 | 0 | Free | 0 | 0.95211 | 0.023944
SCGB | Spent coffee | 600 | 5 | 60 | 77.49 | 2.82 | 5.26 | 3.65 | 10.64 | 0.44 | 0.05 | 0.04 | 0.11498 | 4.9 | 0.005 | 0.8 | Iodine | 198 | 331 | 1008.4 | 2880 | 1 | 9 | 160 | 0.02 | 0.04 | 2 | 25 | 0 | Free | 0 | 0.94492 | 0.027539
SCGB | Spent coffee | 600 | 5 | 60 | 77.49 | 2.82 | 5.26 | 3.65 | 10.64 | 0.44 | 0.05 | 0.04 | 0.11498 | 4.9 | 0.005 | 0.8 | Iodine | 198 | 331 | 1008.4 | 2880 | 1 | 11 | 160 | 0.02 | 0.04 | 2 | 25 | 0 | Free | 0 | 0.94955 | 0.025225
Bi@SCGB | Spent coffee | 600 | 5 | 60 | 59.71 | 2.1 | 3.2 | 3.44 | 31.33 | 0.42 | 0.04 | 0.05 | 0.1112 | 124.5 | 0.063 | 5.7 | Iodine | 198 | 331 | 1008.4 | 2880 | 1 | 3 | 160 | 0.02 | 0.04 | 2 | 25 | 0 | Free | 0 | 0.18707 | 0.40646
Bi@SCGB | Spent coffee | 600 | 5 | 60 | 59.71 | 2.1 | 3.2 | 3.44 | 31.33 | 0.42 | 0.04 | 0.05 | 0.1112 | 124.5 | 0.063 | 5.7 | Iodine | 198 | 331 | 1008.4 | 2880 | 1 | 5 | 160 | 0.02 | 0.04 | 2 | 25 | 0 | Free | 0 | 0.29316 | 0.35342
Bi@SCGB | Spent coffee | 600 | 5 | 60 | 59.71 | 2.1 | 3.2 | 3.44 | 31.33 | 0.42 | 0.04 | 0.05 | 0.1112 | 124.5 | 0.063 | 5.7 | Iodine | 198 | 331 | 1008.4 | 2880 | 1 | 7 | 160 | 0.02 | 0.04 | 2 | 25 | 0 | Free | 0 | 0.47323 | 0.26338
Bi@SCGB | Spent coffee | 600 | 5 | 60 | 59.71 | 2.1 | 3.2 | 3.44 | 31.33 | 0.42 | 0.04 | 0.05 | 0.1112 | 124.5 | 0.063 | 5.7 | Iodine | 198 | 331 | 1008.4 | 2880 | 1 | 9 | 160 | 0.02 | 0.04 | 2 | 25 | 0 | Free | 0 | 0.72884 | 0.13558
Bi@SCGB | Spent coffee | 600 | 5 | 60 | 59.71 | 2.1 | 3.2 | 3.44 | 31.33 | 0.42 | 0.04 | 0.05 | 0.1112 | 124.5 | 0.063 | 5.7 | Iodine | 198 | 331 | 1008.4 | 2880 | 1 | 11 | 160 | 0.02 | 0.04 | 2 | 25 | 0 | Free | 0 | 0.88471 | 0.057647
Bi@SCGB | Spent coffee | 600 | 5 | 60 | 59.71 | 2.1 | 3.2 | 3.44 | 31.33 | 0.42 | 0.04 | 0.05 | 0.1112 | 124.5 | 0.063 | 5.7 | Iodine | 198 | 331 | 1008.4 | 2880 | 1 | 3 | 160 | 0.02 | 0.04 | 2 | 25 | 0 | Free | 0 | 0.16507 | 0.41747
Bi@SCGB | Spent coffee | 600 | 5 | 60 | 59.71 | 2.1 | 3.2 | 3.44 | 31.33 | 0.42 | 0.04 | 0.05 | 0.1112 | 124.5 | 0.063 | 5.7 | Iodine | 198 | 331 | 1008.4 | 2880 | 1 | 5 | 160 | 0.02 | 0.04 | 2 | 25 | 0 | Free | 0 | 0.30261 | 0.3487
Bi@SCGB | Spent coffee | 600 | 5 | 60 | 59.71 | 2.1 | 3.2 | 3.44 | 31.33 | 0.42 | 0.04 | 0.05 | 0.1112 | 124.5 | 0.063 | 5.7 | Iodine | 198 | 331 | 1008.4 | 2880 | 1 | 7 | 160 | 0.02 | 0.04 | 2 | 25 | 0 | Free | 0 | 0.48102 | 0.25949
Bi@SCGB | Spent coffee | 600 | 5 | 60 | 59.71 | 2.1 | 3.2 | 3.44 | 31.33 | 0.42 | 0.04 | 0.05 | 0.1112 | 124.5 | 0.063 | 5.7 | Iodine | 198 | 331 | 1008.4 | 2880 | 1 | 9 | 160 | 0.02 | 0.04 | 2 | 25 | 0 | Free | 0 | 0.67197 | 0.16401
Bi@SCGB | Spent coffee | 600 | 5 | 60 | 59.71 | 2.1 | 3.2 | 3.44 | 31.33 | 0.42 | 0.04 | 0.05 | 0.1112 | 124.5 | 0.063 | 5.7 | Iodine | 198 | 331 | 1008.4 | 2880 | 1 | 11 | 160 | 0.02 | 0.04 | 2 | 25 | 0 | Free | 0 | 0.89736 | 0.051321
Bi@SCGB | Spent coffee | 600 | 5 | 60 | 59.71 | 2.1 | 3.2 | 3.44 | 31.33 | 0.42 | 0.04 | 0.05 | 0.1112 | 124.5 | 0.063 | 5.7 | Iodine | 198 | 331 | 1008.4 | 2880 | 1 | 3 | 160 | 0.02 | 0.04 | 2 | 25 | 0 | Free | 0 | 0.17307 | 0.41347
Bi@SCGB | Spent coffee | 600 | 5 | 60 | 59.71 | 2.1 | 3.2 | 3.44 | 31.33 | 0.42 | 0.04 | 0.05 | 0.1112 | 124.5 | 0.063 | 5.7 | Iodine | 198 | 331 | 1008.4 | 2880 | 1 | 5 | 160 | 0.02 | 0.04 | 2 | 25 | 0 | Free | 0 | 0.2875 | 0.35625
Bi@SCGB | Spent coffee | 600 | 5 | 60 | 59.71 | 2.1 | 3.2 | 3.44 | 31.33 | 0.42 | 0.04 | 0.05 | 0.1112 | 124.5 | 0.063 | 5.7 | Iodine | 198 | 331 | 1008.4 | 2880 | 1 | 7 | 160 | 0.02 | 0.04 | 2 | 25 | 0 | Free | 0 | 0.54331 | 0.22834
Bi@SCGB | Spent coffee | 600 | 5 | 60 | 59.71 | 2.1 | 3.2 | 3.44 | 31.33 | 0.42 | 0.04 | 0.05 | 0.1112 | 124.5 | 0.063 | 5.7 | Iodine | 198 | 331 | 1008.4 | 2880 | 1 | 9 | 160 | 0.02 | 0.04 | 2 | 25 | 0 | Free | 0 | 0.72071 | 0.13964
Bi@SCGB | Spent coffee | 600 | 5 | 60 | 59.71 | 2.1 | 3.2 | 3.44 | 31.33 | 0.42 | 0.04 | 0.05 | 0.1112 | 124.5 | 0.063 | 5.7 | Iodine | 198 | 331 | 1008.4 | 2880 | 1 | 11 | 160 | 0.02 | 0.04 | 2 | 25 | 0 | Free | 0 | 0.88629 | 0.056856
SCGB | Spent coffee | 600 | 5 | 60 | 77.49 | 2.82 | 5.26 | 3.65 | 10.64 | 0.44 | 0.05 | 0.04 | 0.11498 | 4.9 | 0.005 | 0.8 | Iodine | 198 | 331 | 1008.4 | 2880 | 1 | 7 | 160 | 0.02 | 0.04 | 2 | 15 | 0 | Free | 0 | 0.93759 | 0.031203
SCGB | Spent coffee | 600 | 5 | 60 | 77.49 | 2.82 | 5.26 | 3.65 | 10.64 | 0.44 | 0.05 | 0.04 | 0.11498 | 4.9 | 0.005 | 0.8 | Iodine | 198 | 331 | 1008.4 | 2880 | 1 | 7 | 160 | 0.02 | 0.04 | 2 | 25 | 0 | Free | 0 | 0.94504 | 0.027478
SCGB | Spent coffee | 600 | 5 | 60 | 77.49 | 2.82 | 5.26 | 3.65 | 10.64 | 0.44 | 0.05 | 0.04 | 0.11498 | 4.9 | 0.005 | 0.8 | Iodine | 198 | 331 | 1008.4 | 2880 | 1 | 7 | 160 | 0.02 | 0.04 | 2 | 35 | 0 | Free | 0 | 0.95063 | 0.024683
SCGB | Spent coffee | 600 | 5 | 60 | 77.49 | 2.82 | 5.26 | 3.65 | 10.64 | 0.44 | 0.05 | 0.04 | 0.11498 | 4.9 | 0.005 | 0.8 | Iodine | 198 | 331 | 1008.4 | 2880 | 1 | 7 | 160 | 0.02 | 0.04 | 2 | 45 | 0 | Free | 0 | 0.96367 | 0.018163
SCGB | Spent coffee | 600 | 5 | 60 | 77.49 | 2.82 | 5.26 | 3.65 | 10.64 | 0.44 | 0.05 | 0.04 | 0.11498 | 4.9 | 0.005 | 0.8 | Iodine | 198 | 331 | 1008.4 | 2880 | 1 | 7 | 160 | 0.02 | 0.04 | 2 | 15 | 0 | Free | 0 | 0.93946 | 0.030272
SCGB | Spent coffee | 600 | 5 | 60 | 77.49 | 2.82 | 5.26 | 3.65 | 10.64 | 0.44 | 0.05 | 0.04 | 0.11498 | 4.9 | 0.005 | 0.8 | Iodine | 198 | 331 | 1008.4 | 2880 | 1 | 7 | 160 | 0.02 | 0.04 | 2 | 25 | 0 | Free | 0 | -0.001304 | 0.50065
SCGB | Spent coffee | 600 | 5 | 60 | 77.49 | 2.82 | 5.26 | 3.65 | 10.64 | 0.44 | 0.05 | 0.04 | 0.11498 | 4.9 | 0.005 | 0.8 | Iodine | 198 | 331 | 1008.4 | 2880 | 1 | 7 | 160 | 0.02 | 0.04 | 2 | 35 | 0 | Free | 0 | 0.93573 | 0.032135
SCGB | Spent coffee | 600 | 5 | 60 | 77.49 | 2.82 | 5.26 | 3.65 | 10.64 | 0.44 | 0.05 | 0.04 | 0.11498 | 4.9 | 0.005 | 0.8 | Iodine | 198 | 331 | 1008.4 | 2880 | 1 | 7 | 160 | 0.02 | 0.04 | 2 | 45 | 0 | Free | 0 | 0.97671 | 0.011643
SCGB | Spent coffee | 600 | 5 | 60 | 77.49 | 2.82 | 5.26 | 3.65 | 10.64 | 0.44 | 0.05 | 0.04 | 0.11498 | 4.9 | 0.005 | 0.8 | Iodine | 198 | 331 | 1008.4 | 2880 | 1 | 7 | 160 | 0.02 | 0.04 | 2 | 15 | 0 | Free | 0 | 0.93387 | 0.033066
SCGB | Spent coffee | 600 | 5 | 60 | 77.49 | 2.82 | 5.26 | 3.65 | 10.64 | 0.44 | 0.05 | 0.04 | 0.11498 | 4.9 | 0.005 | 0.8 | Iodine | 198 | 331 | 1008.4 | 2880 | 1 | 7 | 160 | 0.02 | 0.04 | 2 | 25 | 0 | Free | 0 | 0.94691 | 0.026546
SCGB | Spent coffee | 600 | 5 | 60 | 77.49 | 2.82 | 5.26 | 3.65 | 10.64 | 0.44 | 0.05 | 0.04 | 0.11498 | 4.9 | 0.005 | 0.8 | Iodine | 198 | 331 | 1008.4 | 2880 | 1 | 7 | 160 | 0.02 | 0.04 | 2 | 35 | 0 | Free | 0 | 0.9525 | 0.023752
SCGB | Spent coffee | 600 | 5 | 60 | 77.49 | 2.82 | 5.26 | 3.65 | 10.64 | 0.44 | 0.05 | 0.04 | 0.11498 | 4.9 | 0.005 | 0.8 | Iodine | 198 | 331 | 1008.4 | 2880 | 1 | 7 | 160 | 0.02 | 0.04 | 2 | 45 | 0 | Free | 0 | 0.96181 | 0.019095
Bi@SCGB | Spent coffee | 600 | 5 | 60 | 59.71 | 2.1 | 3.2 | 3.44 | 31.33 | 0.42 | 0.04 | 0.05 | 0.1112 | 124.5 | 0.063 | 5.7 | Iodine | 198 | 331 | 1008.4 | 2880 | 1 | 7 | 160 | 0.02 | 0.04 | 2 | 15 | 0 | Free | 0 | 0.60414 | 0.19793
Bi@SCGB | Spent coffee | 600 | 5 | 60 | 59.71 | 2.1 | 3.2 | 3.44 | 31.33 | 0.42 | 0.04 | 0.05 | 0.1112 | 124.5 | 0.063 | 5.7 | Iodine | 198 | 331 | 1008.4 | 2880 | 1 | 7 | 160 | 0.02 | 0.04 | 2 | 25 | 0 | Free | 0 | 0.59482 | 0.20259
Bi@SCGB | Spent coffee | 600 | 5 | 60 | 59.71 | 2.1 | 3.2 | 3.44 | 31.33 | 0.42 | 0.04 | 0.05 | 0.1112 | 124.5 | 0.063 | 5.7 | Iodine | 198 | 331 | 1008.4 | 2880 | 1 | 7 | 160 | 0.02 | 0.04 | 2 | 35 | 0 | Free | 0 | 0.5557 | 0.22215
Bi@SCGB | Spent coffee | 600 | 5 | 60 | 59.71 | 2.1 | 3.2 | 3.44 | 31.33 | 0.42 | 0.04 | 0.05 | 0.1112 | 124.5 | 0.063 | 5.7 | Iodine | 198 | 331 | 1008.4 | 2880 | 1 | 7 | 160 | 0.02 | 0.04 | 2 | 45 | 0 | Free | 0 | 0.55011 | 0.22494
Bi@SCGB | Spent coffee | 600 | 5 | 60 | 59.71 | 2.1 | 3.2 | 3.44 | 31.33 | 0.42 | 0.04 | 0.05 | 0.1112 | 124.5 | 0.063 | 5.7 | Iodine | 198 | 331 | 1008.4 | 2880 | 1 | 7 | 160 | 0.02 | 0.04 | 2 | 15 | 0 | Free | 0 | 0.60041 | 0.1998
Bi@SCGB | Spent coffee | 600 | 5 | 60 | 59.71 | 2.1 | 3.2 | 3.44 | 31.33 | 0.42 | 0.04 | 0.05 | 0.1112 | 124.5 | 0.063 | 5.7 | Iodine | 198 | 331 | 1008.4 | 2880 | 1 | 7 | 160 | 0.02 | 0.04 | 2 | 25 | 0 | Free | 0 | 0.58551 | 0.20725
Bi@SCGB | Spent coffee | 600 | 5 | 60 | 59.71 | 2.1 | 3.2 | 3.44 | 31.33 | 0.42 | 0.04 | 0.05 | 0.1112 | 124.5 | 0.063 | 5.7 | Iodine | 198 | 331 | 1008.4 | 2880 | 1 | 7 | 160 | 0.02 | 0.04 | 2 | 35 | 0 | Free | 0 | 0.55943 | 0.22029
Bi@SCGB | Spent coffee | 600 | 5 | 60 | 59.71 | 2.1 | 3.2 | 3.44 | 31.33 | 0.42 | 0.04 | 0.05 | 0.1112 | 124.5 | 0.063 | 5.7 | Iodine | 198 | 331 | 1008.4 | 2880 | 1 | 7 | 160 | 0.02 | 0.04 | 2 | 45 | 0 | Free | 0 | 0.55011 | 0.22494
Bi@SCGB | Spent coffee | 600 | 5 | 60 | 59.71 | 2.1 | 3.2 | 3.44 | 31.33 | 0.42 | 0.04 | 0.05 | 0.1112 | 124.5 | 0.063 | 5.7 | Iodine | 198 | 331 | 1008.4 | 2880 | 1 | 7 | 160 | 0.02 | 0.04 | 2 | 15 | 0 | Free | 0 | 0.60041 | 0.1998
Bi@SCGB | Spent coffee | 600 | 5 | 60 | 59.71 | 2.1 | 3.2 | 3.44 | 31.33 | 0.42 | 0.04 | 0.05 | 0.1112 | 124.5 | 0.063 | 5.7 | Iodine | 198 | 331 | 1008.4 | 2880 | 1 | 7 | 160 | 0.02 | 0.04 | 2 | 25 | 0 | Free | 0 | 0.57806 | 0.21097
Bi@SCGB | Spent coffee | 600 | 5 | 60 | 59.71 | 2.1 | 3.2 | 3.44 | 31.33 | 0.42 | 0.04 | 0.05 | 0.1112 | 124.5 | 0.063 | 5.7 | Iodine | 198 | 331 | 1008.4 | 2880 | 1 | 7 | 160 | 0.02 | 0.04 | 2 | 35 | 0 | Free | 0 | 0.55756 | 0.22122
Bi@SCGB | Spent coffee | 600 | 5 | 60 | 59.71 | 2.1 | 3.2 | 3.44 | 31.33 | 0.42 | 0.04 | 0.05 | 0.1112 | 124.5 | 0.063 | 5.7 | Iodine | 198 | 331 | 1008.4 | 2880 | 1 | 7 | 160 | 0.02 | 0.04 | 2 | 45 | 0 | Free | 0 | 0.56315 | 0.21842
SCWB-P | Spent coffee | 800 | 10 | 120 | 84.1 | 1 | 2.9 | 3.4 | 7.9 | 0.143 | 0.027 | 0.032 | 0.074911 | 2.8 | 0.007 | 3.1 | Ba(II) | 135 | 404 | 502.9 | 1440 | 3 | 3 | 150 | 0.05 | 0.03 | 0.6 | 25 | 0 | Free | 0 | 2.2511 | 1.2481
SCWB-P | Spent coffee | 800 | 10 | 120 | 84.1 | 1 | 2.9 | 3.4 | 7.9 | 0.143 | 0.027 | 0.032 | 0.074911 | 2.8 | 0.007 | 3.1 | Ba(II) | 135 | 404 | 502.9 | 1440 | 3 | 5 | 150 | 0.05 | 0.03 | 0.6 | 25 | 0 | Free | 0 | 1.1143 | 3.1428
SCWB-P | Spent coffee | 800 | 10 | 120 | 84.1 | 1 | 2.9 | 3.4 | 7.9 | 0.143 | 0.027 | 0.032 | 0.074911 | 2.8 | 0.007 | 3.1 | Ba(II) | 135 | 404 | 502.9 | 1440 | 3 | 7 | 150 | 0.05 | 0.03 | 0.6 | 25 | 0 | Free | 0 | 0.8397 | 3.6005
SCWB-P | Spent coffee | 800 | 10 | 120 | 84.1 | 1 | 2.9 | 3.4 | 7.9 | 0.143 | 0.027 | 0.032 | 0.074911 | 2.8 | 0.007 | 3.1 | Ba(II) | 135 | 404 | 502.9 | 1440 | 3 | 9 | 150 | 0.05 | 0.03 | 0.6 | 25 | 0 | Free | 0 | 0.76685 | 3.7219
SCWB-P | Spent coffee | 800 | 10 | 120 | 84.1 | 1 | 2.9 | 3.4 | 7.9 | 0.143 | 0.027 | 0.032 | 0.074911 | 2.8 | 0.007 | 3.1 | Ba(II) | 135 | 404 | 502.9 | 1440 | 3 | 3 | 150 | 0.05 | 0.03 | 0.6 | 25 | 0 | Free | 0 | 2.5951 | 0.67479
SCWB-P | Spent coffee | 800 | 10 | 120 | 84.1 | 1 | 2.9 | 3.4 | 7.9 | 0.143 | 0.027 | 0.032 | 0.074911 | 2.8 | 0.007 | 3.1 | Ba(II) | 135 | 404 | 502.9 | 1440 | 3 | 5 | 150 | 0.05 | 0.03 | 0.6 | 25 | 0 | Free | 0 | 1.1658 | 3.057
SCWB-P | Spent coffee | 800 | 10 | 120 | 84.1 | 1 | 2.9 | 3.4 | 7.9 | 0.143 | 0.027 | 0.032 | 0.074911 | 2.8 | 0.007 | 3.1 | Ba(II) | 135 | 404 | 502.9 | 1440 | 3 | 7 | 150 | 0.05 | 0.03 | 0.6 | 25 | 0 | Free | 0 | 0.78881 | 3.6853
SCWB-P | Spent coffee | 800 | 10 | 120 | 84.1 | 1 | 2.9 | 3.4 | 7.9 | 0.143 | 0.027 | 0.032 | 0.074911 | 2.8 | 0.007 | 3.1 | Ba(II) | 135 | 404 | 502.9 | 1440 | 3 | 9 | 150 | 0.05 | 0.03 | 0.6 | 25 | 0 | Free | 0 | 0.73935 | 3.7678
SCWB-P | Spent coffee | 800 | 10 | 120 | 84.1 | 1 | 2.9 | 3.4 | 7.9 | 0.143 | 0.027 | 0.032 | 0.074911 | 2.8 | 0.007 | 3.1 | Ba(II) | 135 | 404 | 502.9 | 1440 | 3 | 3 | 150 | 0.05 | 0.03 | 0.6 | 25 | 0 | Free | 0 | 2.2934 | 1.1776
SCWB-P | Spent coffee | 800 | 10 | 120 | 84.1 | 1 | 2.9 | 3.4 | 7.9 | 0.143 | 0.027 | 0.032 | 0.074911 | 2.8 | 0.007 | 3.1 | Ba(II) | 135 | 404 | 502.9 | 1440 | 3 | 5 | 150 | 0.05 | 0.03 | 0.6 | 25 | 0 | Free | 0 | 1.166 | 3.0567
SCWB-P | Spent coffee | 800 | 10 | 120 | 84.1 | 1 | 2.9 | 3.4 | 7.9 | 0.143 | 0.027 | 0.032 | 0.074911 | 2.8 | 0.007 | 3.1 | Ba(II) | 135 | 404 | 502.9 | 1440 | 3 | 7 | 150 | 0.05 | 0.03 | 0.6 | 25 | 0 | Free | 0 | 0.68989 | 3.8502
SCWB-P | Spent coffee | 800 | 10 | 120 | 84.1 | 1 | 2.9 | 3.4 | 7.9 | 0.143 | 0.027 | 0.032 | 0.074911 | 2.8 | 0.007 | 3.1 | Ba(II) | 135 | 404 | 502.9 | 1440 | 3 | 9 | 150 | 0.05 | 0.03 | 0.6 | 25 | 0 | Free | 0 | 0.62856 | 3.9524
SCWB-P | Spent coffee | 800 | 10 | 120 | 84.1 | 1 | 2.9 | 3.4 | 7.9 | 0.143 | 0.027 | 0.032 | 0.074911 | 2.8 | 0.007 | 3.1 | Co(II) | 88.5 | 423 | 760.4 | 1440 | 3 | 3 | 150 | 0.05 | 0.03 | 0.6 | 25 | 0 | Free | 0 | 2.5757 | 0.70711
SCWB-P | Spent coffee | 800 | 10 | 120 | 84.1 | 1 | 2.9 | 3.4 | 7.9 | 0.143 | 0.027 | 0.032 | 0.074911 | 2.8 | 0.007 | 3.1 | Co(II) | 88.5 | 423 | 760.4 | 1440 | 3 | 5 | 150 | 0.05 | 0.03 | 0.6 | 25 | 0 | Free | 0 | 1.8577 | 1.9038
SCWB-P | Spent coffee | 800 | 10 | 120 | 84.1 | 1 | 2.9 | 3.4 | 7.9 | 0.143 | 0.027 | 0.032 | 0.074911 | 2.8 | 0.007 | 3.1 | Co(II) | 88.5 | 423 | 760.4 | 1440 | 3 | 7 | 150 | 0.05 | 0.03 | 0.6 | 25 | 0 | Free | 0 | 1.6248 | 2.2919
SCWB-P | Spent coffee | 800 | 10 | 120 | 84.1 | 1 | 2.9 | 3.4 | 7.9 | 0.143 | 0.027 | 0.032 | 0.074911 | 2.8 | 0.007 | 3.1 | Co(II) | 88.5 | 423 | 760.4 | 1440 | 3 | 9 | 150 | 0.05 | 0.03 | 0.6 | 25 | 0 | Free | 0 | 1.4429 | 2.5952
SCWB-P | Spent coffee | 800 | 10 | 120 | 84.1 | 1 | 2.9 | 3.4 | 7.9 | 0.143 | 0.027 | 0.032 | 0.074911 | 2.8 | 0.007 | 3.1 | Co(II) | 88.5 | 423 | 760.4 | 1440 | 3 | 3 | 150 | 0.05 | 0.03 | 0.6 | 25 | 0 | Free | 0 | 2.5733 | 0.71118
SCWB-P | Spent coffee | 800 | 10 | 120 | 84.1 | 1 | 2.9 | 3.4 | 7.9 | 0.143 | 0.027 | 0.032 | 0.074911 | 2.8 | 0.007 | 3.1 | Co(II) | 88.5 | 423 | 760.4 | 1440 | 3 | 5 | 150 | 0.05 | 0.03 | 0.6 | 25 | 0 | Free | 0 | 1.7706 | 2.049
SCWB-P | Spent coffee | 800 | 10 | 120 | 84.1 | 1 | 2.9 | 3.4 | 7.9 | 0.143 | 0.027 | 0.032 | 0.074911 | 2.8 | 0.007 | 3.1 | Co(II) | 88.5 | 423 | 760.4 | 1440 | 3 | 7 | 150 | 0.05 | 0.03 | 0.6 | 25 | 0 | Free | 0 | 1.6427 | 2.2622
SCWB-P | Spent coffee | 800 | 10 | 120 | 84.1 | 1 | 2.9 | 3.4 | 7.9 | 0.143 | 0.027 | 0.032 | 0.074911 | 2.8 | 0.007 | 3.1 | Co(II) | 88.5 | 423 | 760.4 | 1440 | 3 | 9 | 150 | 0.05 | 0.03 | 0.6 | 25 | 0 | Free | 0 | 1.4485 | 2.5859
SCWB-P | Spent coffee | 800 | 10 | 120 | 84.1 | 1 | 2.9 | 3.4 | 7.9 | 0.143 | 0.027 | 0.032 | 0.074911 | 2.8 | 0.007 | 3.1 | Co(II) | 88.5 | 423 | 760.4 | 1440 | 3 | 3 | 150 | 0.05 | 0.03 | 0.6 | 25 | 0 | Free | 0 | 2.5771 | 0.70488
SCWB-P | Spent coffee | 800 | 10 | 120 | 84.1 | 1 | 2.9 | 3.4 | 7.9 | 0.143 | 0.027 | 0.032 | 0.074911 | 2.8 | 0.007 | 3.1 | Co(II) | 88.5 | 423 | 760.4 | 1440 | 3 | 5 | 150 | 0.05 | 0.03 | 0.6 | 25 | 0 | Free | 0 | 1.7159 | 2.1401
SCWB-P | Spent coffee | 800 | 10 | 120 | 84.1 | 1 | 2.9 | 3.4 | 7.9 | 0.143 | 0.027 | 0.032 | 0.074911 | 2.8 | 0.007 | 3.1 | Co(II) | 88.5 | 423 | 760.4 | 1440 | 3 | 7 | 150 | 0.05 | 0.03 | 0.6 | 25 | 0 | Free | 0 | 1.667 | 2.2217
SCWB-P | Spent coffee | 800 | 10 | 120 | 84.1 | 1 | 2.9 | 3.4 | 7.9 | 0.143 | 0.027 | 0.032 | 0.074911 | 2.8 | 0.007 | 3.1 | Co(II) | 88.5 | 423 | 760.4 | 1440 | 3 | 9 | 150 | 0.05 | 0.03 | 0.6 | 25 | 0 | Free | 0 | 1.4074 | 2.6543
SCWB-P | Spent coffee | 800 | 10 | 120 | 84.1 | 1 | 2.9 | 3.4 | 7.9 | 0.143 | 0.027 | 0.032 | 0.074911 | 2.8 | 0.007 | 3.1 | Sr(II) | 88.5 | 412 | 549.5 | 1440 | 3 | 3 | 150 | 0.05 | 0.03 | 0.6 | 25 | 0 | Free | 0 | 2.3254 | 1.1244
SCWB-P | Spent coffee | 800 | 10 | 120 | 84.1 | 1 | 2.9 | 3.4 | 7.9 | 0.143 | 0.027 | 0.032 | 0.074911 | 2.8 | 0.007 | 3.1 | Sr(II) | 88.5 | 412 | 549.5 | 1440 | 3 | 5 | 150 | 0.05 | 0.03 | 0.6 | 25 | 0 | Free | 0 | 1.4827 | 2.5288
SCWB-P | Spent coffee | 800 | 10 | 120 | 84.1 | 1 | 2.9 | 3.4 | 7.9 | 0.143 | 0.027 | 0.032 | 0.074911 | 2.8 | 0.007 | 3.1 | Sr(II) | 88.5 | 412 | 549.5 | 1440 | 3 | 7 | 150 | 0.05 | 0.03 | 0.6 | 25 | 0 | Free | 0 | 1.2975 | 2.8375
SCWB-P | Spent coffee | 800 | 10 | 120 | 84.1 | 1 | 2.9 | 3.4 | 7.9 | 0.143 | 0.027 | 0.032 | 0.074911 | 2.8 | 0.007 | 3.1 | Sr(II) | 88.5 | 412 | 549.5 | 1440 | 3 | 9 | 150 | 0.05 | 0.03 | 0.6 | 25 | 0 | Free | 0 | 1.1615 | 3.0642
SCWB-P | Spent coffee | 800 | 10 | 120 | 84.1 | 1 | 2.9 | 3.4 | 7.9 | 0.143 | 0.027 | 0.032 | 0.074911 | 2.8 | 0.007 | 3.1 | Sr(II) | 88.5 | 412 | 549.5 | 1440 | 3 | 3 | 150 | 0.05 | 0.03 | 0.6 | 25 | 0 | Free | 0 | 2.3341 | 1.1099
SCWB-P | Spent coffee | 800 | 10 | 120 | 84.1 | 1 | 2.9 | 3.4 | 7.9 | 0.143 | 0.027 | 0.032 | 0.074911 | 2.8 | 0.007 | 3.1 | Sr(II) | 88.5 | 412 | 549.5 | 1440 | 3 | 5 | 150 | 0.05 | 0.03 | 0.6 | 25 | 0 | Free | 0 | 1.5597 | 2.4005
SCWB-P | Spent coffee | 800 | 10 | 120 | 84.1 | 1 | 2.9 | 3.4 | 7.9 | 0.143 | 0.027 | 0.032 | 0.074911 | 2.8 | 0.007 | 3.1 | Sr(II) | 88.5 | 412 | 549.5 | 1440 | 3 | 7 | 150 | 0.05 | 0.03 | 0.6 | 25 | 0 | Free | 0 | 1.2638 | 2.8936
SCWB-P | Spent coffee | 800 | 10 | 120 | 84.1 | 1 | 2.9 | 3.4 | 7.9 | 0.143 | 0.027 | 0.032 | 0.074911 | 2.8 | 0.007 | 3.1 | Sr(II) | 88.5 | 412 | 549.5 | 1440 | 3 | 9 | 150 | 0.05 | 0.03 | 0.6 | 25 | 0 | Free | 0 | 1.3683 | 2.7195
SCWB-P | Spent coffee | 800 | 10 | 120 | 84.1 | 1 | 2.9 | 3.4 | 7.9 | 0.143 | 0.027 | 0.032 | 0.074911 | 2.8 | 0.007 | 3.1 | Sr(II) | 88.5 | 412 | 549.5 | 1440 | 3 | 3 | 150 | 0.05 | 0.03 | 0.6 | 25 | 0 | Free | 0 | 2.3265 | 1.1224
SCWB-P | Spent coffee | 800 | 10 | 120 | 84.1 | 1 | 2.9 | 3.4 | 7.9 | 0.143 | 0.027 | 0.032 | 0.074911 | 2.8 | 0.007 | 3.1 | Sr(II) | 88.5 | 412 | 549.5 | 1440 | 3 | 5 | 150 | 0.05 | 0.03 | 0.6 | 25 | 0 | Free | 0 | 1.5612 | 2.398
SCWB-P | Spent coffee | 800 | 10 | 120 | 84.1 | 1 | 2.9 | 3.4 | 7.9 | 0.143 | 0.027 | 0.032 | 0.074911 | 2.8 | 0.007 | 3.1 | Sr(II) | 88.5 | 412 | 549.5 | 1440 | 3 | 7 | 150 | 0.05 | 0.03 | 0.6 | 25 | 0 | Free | 0 | 1.4264 | 2.6227
SCWB-P | Spent coffee | 800 | 10 | 120 | 84.1 | 1 | 2.9 | 3.4 | 7.9 | 0.143 | 0.027 | 0.032 | 0.074911 | 2.8 | 0.007 | 3.1 | Sr(II) | 88.5 | 412 | 549.5 | 1440 | 3 | 9 | 150 | 0.05 | 0.03 | 0.6 | 25 | 0 | Free | 0 | 1.4438 | 2.5936
SCWB-A | Spent coffee | 800 | 10 | 120 | 86.7 | 0.9 | 3.3 | 1.1 | 7.8 | 0.125 | 0.023 | 0 | 0.05075 | 664.6 | 0.225 | 3.8 | Ba(II) | 135 | 404 | 502.9 | 1440 | 3 | 3 | 150 | 0.05 | 0.03 | 0.6 | 25 | 0 | Free | 0 | 2.0345 | 1.6091
SCWB-A | Spent coffee | 800 | 10 | 120 | 86.7 | 0.9 | 3.3 | 1.1 | 7.8 | 0.125 | 0.023 | 0 | 0.05075 | 664.6 | 0.225 | 3.8 | Ba(II) | 135 | 404 | 502.9 | 1440 | 3 | 5 | 150 | 0.05 | 0.03 | 0.6 | 25 | 0 | Free | 0 | 0.40546 | 4.3242
SCWB-A | Spent coffee | 800 | 10 | 120 | 86.7 | 0.9 | 3.3 | 1.1 | 7.8 | 0.125 | 0.023 | 0 | 0.05075 | 664.6 | 0.225 | 3.8 | Ba(II) | 135 | 404 | 502.9 | 1440 | 3 | 7 | 150 | 0.05 | 0.03 | 0.6 | 25 | 0 | Free | 0 | 0.10417 | 4.8264
SCWB-A | Spent coffee | 800 | 10 | 120 | 86.7 | 0.9 | 3.3 | 1.1 | 7.8 | 0.125 | 0.023 | 0 | 0.05075 | 664.6 | 0.225 | 3.8 | Ba(II) | 135 | 404 | 502.9 | 1440 | 3 | 9 | 150 | 0.05 | 0.03 | 0.6 | 25 | 0 | Free | 0 | 0.051455 | 4.9142
SCWB-A | Spent coffee | 800 | 10 | 120 | 86.7 | 0.9 | 3.3 | 1.1 | 7.8 | 0.125 | 0.023 | 0 | 0.05075 | 664.6 | 0.225 | 3.8 | Ba(II) | 135 | 404 | 502.9 | 1440 | 3 | 3 | 150 | 0.05 | 0.03 | 0.6 | 25 | 0 | Free | 0 | 2.2661 | 1.2232
SCWB-A | Spent coffee | 800 | 10 | 120 | 86.7 | 0.9 | 3.3 | 1.1 | 7.8 | 0.125 | 0.023 | 0 | 0.05075 | 664.6 | 0.225 | 3.8 | Ba(II) | 135 | 404 | 502.9 | 1440 | 3 | 5 | 150 | 0.05 | 0.03 | 0.6 | 25 | 0 | Free | 0 | 0.26152 | 4.5641
SCWB-A | Spent coffee | 800 | 10 | 120 | 86.7 | 0.9 | 3.3 | 1.1 | 7.8 | 0.125 | 0.023 | 0 | 0.05075 | 664.6 | 0.225 | 3.8 | Ba(II) | 135 | 404 | 502.9 | 1440 | 3 | 7 | 150 | 0.05 | 0.03 | 0.6 | 25 | 0 | Free | 0 | 0.11658 | 4.8057
SCWB-A | Spent coffee | 800 | 10 | 120 | 86.7 | 0.9 | 3.3 | 1.1 | 7.8 | 0.125 | 0.023 | 0 | 0.05075 | 664.6 | 0.225 | 3.8 | Ba(II) | 135 | 404 | 502.9 | 1440 | 3 | 9 | 150 | 0.05 | 0.03 | 0.6 | 25 | 0 | Free | 0 | 0.058208 | 4.903
SCWB-A | Spent coffee | 800 | 10 | 120 | 86.7 | 0.9 | 3.3 | 1.1 | 7.8 | 0.125 | 0.023 | 0 | 0.05075 | 664.6 | 0.225 | 3.8 | Ba(II) | 135 | 404 | 502.9 | 1440 | 3 | 3 | 150 | 0.05 | 0.03 | 0.6 | 25 | 0 | Free | 0 | 2.1589 | 1.4018
SCWB-A | Spent coffee | 800 | 10 | 120 | 86.7 | 0.9 | 3.3 | 1.1 | 7.8 | 0.125 | 0.023 | 0 | 0.05075 | 664.6 | 0.225 | 3.8 | Ba(II) | 135 | 404 | 502.9 | 1440 | 3 | 5 | 150 | 0.05 | 0.03 | 0.6 | 25 | 0 | Free | 0 | 0.23486 | 4.6086
SCWB-A | Spent coffee | 800 | 10 | 120 | 86.7 | 0.9 | 3.3 | 1.1 | 7.8 | 0.125 | 0.023 | 0 | 0.05075 | 664.6 | 0.225 | 3.8 | Ba(II) | 135 | 404 | 502.9 | 1440 | 3 | 7 | 150 | 0.05 | 0.03 | 0.6 | 25 | 0 | Free | 0 | 0.13048 | 4.7825
SCWB-A | Spent coffee | 800 | 10 | 120 | 86.7 | 0.9 | 3.3 | 1.1 | 7.8 | 0.125 | 0.023 | 0 | 0.05075 | 664.6 | 0.225 | 3.8 | Ba(II) | 135 | 404 | 502.9 | 1440 | 3 | 9 | 150 | 0.05 | 0.03 | 0.6 | 25 | 0 | Free | 0 | 0.053417 | 4.911
SCWB-A | Spent coffee | 800 | 10 | 120 | 86.7 | 0.9 | 3.3 | 1.1 | 7.8 | 0.125 | 0.023 | 0 | 0.05075 | 664.6 | 0.225 | 3.8 | Co(II) | 88.5 | 423 | 760.4 | 1440 | 3 | 3 | 150 | 0.05 | 0.03 | 0.6 | 25 | 0 | Free | 0 | 2.3488 | 1.0854
SCWB-A | Spent coffee | 800 | 10 | 120 | 86.7 | 0.9 | 3.3 | 1.1 | 7.8 | 0.125 | 0.023 | 0 | 0.05075 | 664.6 | 0.225 | 3.8 | Co(II) | 88.5 | 423 | 760.4 | 1440 | 3 | 5 | 150 | 0.05 | 0.03 | 0.6 | 25 | 0 | Free | 0 | 1.086 | 3.1899
SCWB-A | Spent coffee | 800 | 10 | 120 | 86.7 | 0.9 | 3.3 | 1.1 | 7.8 | 0.125 | 0.023 | 0 | 0.05075 | 664.6 | 0.225 | 3.8 | Co(II) | 88.5 | 423 | 760.4 | 1440 | 3 | 7 | 150 | 0.05 | 0.03 | 0.6 | 25 | 0 | Free | 0 | 0.66591 | 3.8901
SCWB-A | Spent coffee | 800 | 10 | 120 | 86.7 | 0.9 | 3.3 | 1.1 | 7.8 | 0.125 | 0.023 | 0 | 0.05075 | 664.6 | 0.225 | 3.8 | Co(II) | 88.5 | 423 | 760.4 | 1440 | 3 | 9 | 150 | 0.05 | 0.03 | 0.6 | 25 | 0 | Free | 0 | 0.20816 | 4.6531
SCWB-A | Spent coffee | 800 | 10 | 120 | 86.7 | 0.9 | 3.3 | 1.1 | 7.8 | 0.125 | 0.023 | 0 | 0.05075 | 664.6 | 0.225 | 3.8 | Co(II) | 88.5 | 423 | 760.4 | 1440 | 3 | 3 | 150 | 0.05 | 0.03 | 0.6 | 25 | 0 | Free | 0 | 2.3206 | 1.1324
SCWB-A | Spent coffee | 800 | 10 | 120 | 86.7 | 0.9 | 3.3 | 1.1 | 7.8 | 0.125 | 0.023 | 0 | 0.05075 | 664.6 | 0.225 | 3.8 | Co(II) | 88.5 | 423 | 760.4 | 1440 | 3 | 5 | 150 | 0.05 | 0.03 | 0.6 | 25 | 0 | Free | 0 | 1.1564 | 3.0726
SCWB-A | Spent coffee | 800 | 10 | 120 | 86.7 | 0.9 | 3.3 | 1.1 | 7.8 | 0.125 | 0.023 | 0 | 0.05075 | 664.6 | 0.225 | 3.8 | Co(II) | 88.5 | 423 | 760.4 | 1440 | 3 | 7 | 150 | 0.05 | 0.03 | 0.6 | 25 | 0 | Free | 0 | 0.72665 | 3.7889
SCWB-A | Spent coffee | 800 | 10 | 120 | 86.7 | 0.9 | 3.3 | 1.1 | 7.8 | 0.125 | 0.023 | 0 | 0.05075 | 664.6 | 0.225 | 3.8 | Co(II) | 88.5 | 423 | 760.4 | 1440 | 3 | 9 | 150 | 0.05 | 0.03 | 0.6 | 25 | 0 | Free | 0 | 0.2596 | 4.5673
SCWB-A | Spent coffee | 800 | 10 | 120 | 86.7 | 0.9 | 3.3 | 1.1 | 7.8 | 0.125 | 0.023 | 0 | 0.05075 | 664.6 | 0.225 | 3.8 | Co(II) | 88.5 | 423 | 760.4 | 1440 | 3 | 3 | 150 | 0.05 | 0.03 | 0.6 | 25 | 0 | Free | 0 | 2.3286 | 1.1189
SCWB-A | Spent coffee | 800 | 10 | 120 | 86.7 | 0.9 | 3.3 | 1.1 | 7.8 | 0.125 | 0.023 | 0 | 0.05075 | 664.6 | 0.225 | 3.8 | Co(II) | 88.5 | 423 | 760.4 | 1440 | 3 | 5 | 150 | 0.05 | 0.03 | 0.6 | 25 | 0 | Free | 0 | 1.4154 | 2.6411
SCWB-A | Spent coffee | 800 | 10 | 120 | 86.7 | 0.9 | 3.3 | 1.1 | 7.8 | 0.125 | 0.023 | 0 | 0.05075 | 664.6 | 0.225 | 3.8 | Co(II) | 88.5 | 423 | 760.4 | 1440 | 3 | 7 | 150 | 0.05 | 0.03 | 0.6 | 25 | 0 | Free | 0 | 0.73601 | 3.7733
SCWB-A | Spent coffee | 800 | 10 | 120 | 86.7 | 0.9 | 3.3 | 1.1 | 7.8 | 0.125 | 0.023 | 0 | 0.05075 | 664.6 | 0.225 | 3.8 | Co(II) | 88.5 | 423 | 760.4 | 1440 | 3 | 9 | 150 | 0.05 | 0.03 | 0.6 | 25 | 0 | Free | 0 | 0.49088 | 4.1819
SCWB-A | Spent coffee | 800 | 10 | 120 | 86.7 | 0.9 | 3.3 | 1.1 | 7.8 | 0.125 | 0.023 | 0 | 0.05075 | 664.6 | 0.225 | 3.8 | Sr(II) | 88.5 | 412 | 549.5 | 1440 | 3 | 3 | 150 | 0.05 | 0.03 | 0.6 | 25 | 0 | Free | 0 | 2.0008 | 1.6654
SCWB-A | Spent coffee | 800 | 10 | 120 | 86.7 | 0.9 | 3.3 | 1.1 | 7.8 | 0.125 | 0.023 | 0 | 0.05075 | 664.6 | 0.225 | 3.8 | Sr(II) | 88.5 | 412 | 549.5 | 1440 | 3 | 5 | 150 | 0.05 | 0.03 | 0.6 | 25 | 0 | Free | 0 | 0.82243 | 3.6293
SCWB-A | Spent coffee | 800 | 10 | 120 | 86.7 | 0.9 | 3.3 | 1.1 | 7.8 | 0.125 | 0.023 | 0 | 0.05075 | 664.6 | 0.225 | 3.8 | Sr(II) | 88.5 | 412 | 549.5 | 1440 | 3 | 7 | 150 | 0.05 | 0.03 | 0.6 | 25 | 0 | Free | 0 | 0.17876 | 4.7021
SCWB-A | Spent coffee | 800 | 10 | 120 | 86.7 | 0.9 | 3.3 | 1.1 | 7.8 | 0.125 | 0.023 | 0 | 0.05075 | 664.6 | 0.225 | 3.8 | Sr(II) | 88.5 | 412 | 549.5 | 1440 | 3 | 9 | 150 | 0.05 | 0.03 | 0.6 | 25 | 0 | Free | 0 | 0.18355 | 4.6941
SCWB-A | Spent coffee | 800 | 10 | 120 | 86.7 | 0.9 | 3.3 | 1.1 | 7.8 | 0.125 | 0.023 | 0 | 0.05075 | 664.6 | 0.225 | 3.8 | Sr(II) | 88.5 | 412 | 549.5 | 1440 | 3 | 3 | 150 | 0.05 | 0.03 | 0.6 | 25 | 0 | Free | 0 | 2.0023 | 1.6629
SCWB-A | Spent coffee | 800 | 10 | 120 | 86.7 | 0.9 | 3.3 | 1.1 | 7.8 | 0.125 | 0.023 | 0 | 0.05075 | 664.6 | 0.225 | 3.8 | Sr(II) | 88.5 | 412 | 549.5 | 1440 | 3 | 5 | 150 | 0.05 | 0.03 | 0.6 | 25 | 0 | Free | 0 | 0.81354 | 3.6441
SCWB-A | Spent coffee | 800 | 10 | 120 | 86.7 | 0.9 | 3.3 | 1.1 | 7.8 | 0.125 | 0.023 | 0 | 0.05075 | 664.6 | 0.225 | 3.8 | Sr(II) | 88.5 | 412 | 549.5 | 1440 | 3 | 7 | 150 | 0.05 | 0.03 | 0.6 | 25 | 0 | Free | 0 | 0.30128 | 4.4979
SCWB-A | Spent coffee | 800 | 10 | 120 | 86.7 | 0.9 | 3.3 | 1.1 | 7.8 | 0.125 | 0.023 | 0 | 0.05075 | 664.6 | 0.225 | 3.8 | Sr(II) | 88.5 | 412 | 549.5 | 1440 | 3 | 9 | 150 | 0.05 | 0.03 | 0.6 | 25 | 0 | Free | 0 | 0.18234 | 4.6961
SCWB-A | Spent coffee | 800 | 10 | 120 | 86.7 | 0.9 | 3.3 | 1.1 | 7.8 | 0.125 | 0.023 | 0 | 0.05075 | 664.6 | 0.225 | 3.8 | Sr(II) | 88.5 | 412 | 549.5 | 1440 | 3 | 3 | 150 | 0.05 | 0.03 | 0.6 | 25 | 0 | Free | 0 | 2.1196 | 1.4673
SCWB-A | Spent coffee | 800 | 10 | 120 | 86.7 | 0.9 | 3.3 | 1.1 | 7.8 | 0.125 | 0.023 | 0 | 0.05075 | 664.6 | 0.225 | 3.8 | Sr(II) | 88.5 | 412 | 549.5 | 1440 | 3 | 5 | 150 | 0.05 | 0.03 | 0.6 | 25 | 0 | Free | 0 | 0.86287 | 3.5619
SCWB-A | Spent coffee | 800 | 10 | 120 | 86.7 | 0.9 | 3.3 | 1.1 | 7.8 | 0.125 | 0.023 | 0 | 0.05075 | 664.6 | 0.225 | 3.8 | Sr(II) | 88.5 | 412 | 549.5 | 1440 | 3 | 7 | 150 | 0.05 | 0.03 | 0.6 | 25 | 0 | Free | 0 | 0.54477 | 4.0921
SCWB-A | Spent coffee | 800 | 10 | 120 | 86.7 | 0.9 | 3.3 | 1.1 | 7.8 | 0.125 | 0.023 | 0 | 0.05075 | 664.6 | 0.225 | 3.8 | Sr(II) | 88.5 | 412 | 549.5 | 1440 | 3 | 9 | 150 | 0.05 | 0.03 | 0.6 | 25 | 0 | Free | 0 | 0.16897 | 4.7184
SCWB-P | Spent coffee | 800 | 10 | 120 | 84.1 | 1 | 2.9 | 3.4 | 7.9 | 0.143 | 0.027 | 0.032 | 0.074911 | 2.8 | 0.007 | 3.1 | Ba(II) | 135 | 404 | 502.9 | 1440 | 3 | 7 | 150 | 0.05 | 0.01 | 0.2 | 25 | 0 | Free | 0 | 0.97334 | 10.1333
SCWB-P | Spent coffee | 800 | 10 | 120 | 84.1 | 1 | 2.9 | 3.4 | 7.9 | 0.143 | 0.027 | 0.032 | 0.074911 | 2.8 | 0.007 | 3.1 | Ba(II) | 135 | 404 | 502.9 | 1440 | 3 | 7 | 150 | 0.05 | 0.02 | 0.4 | 25 | 0 | Free | 0 | 0.92757 | 5.1811
SCWB-P | Spent coffee | 800 | 10 | 120 | 84.1 | 1 | 2.9 | 3.4 | 7.9 | 0.143 | 0.027 | 0.032 | 0.074911 | 2.8 | 0.007 | 3.1 | Ba(II) | 135 | 404 | 502.9 | 1440 | 3 | 7 | 150 | 0.05 | 0.03 | 0.6 | 25 | 0 | Free | 0 | 0.97392 | 3.3768
SCWB-P | Spent coffee | 800 | 10 | 120 | 84.1 | 1 | 2.9 | 3.4 | 7.9 | 0.143 | 0.027 | 0.032 | 0.074911 | 2.8 | 0.007 | 3.1 | Ba(II) | 135 | 404 | 502.9 | 1440 | 3 | 7 | 150 | 0.05 | 0.04 | 0.8 | 25 | 0 | Free | 0 | 1.0164 | 2.4794
SCWB-P | Spent coffee | 800 | 10 | 120 | 84.1 | 1 | 2.9 | 3.4 | 7.9 | 0.143 | 0.027 | 0.032 | 0.074911 | 2.8 | 0.007 | 3.1 | Ba(II) | 135 | 404 | 502.9 | 1440 | 3 | 7 | 150 | 0.05 | 0.05 | 1 | 25 | 0 | Free | 0 | 0.92688 | 2.0731
SCWB-P | Spent coffee | 800 | 10 | 120 | 84.1 | 1 | 2.9 | 3.4 | 7.9 | 0.143 | 0.027 | 0.032 | 0.074911 | 2.8 | 0.007 | 3.1 | Ba(II) | 135 | 404 | 502.9 | 1440 | 3 | 7 | 150 | 0.05 | 0.06 | 1.2 | 25 | 0 | Free | 0 | 0.92288 | 1.7309
SCWB-P | Spent coffee | 800 | 10 | 120 | 84.1 | 1 | 2.9 | 3.4 | 7.9 | 0.143 | 0.027 | 0.032 | 0.074911 | 2.8 | 0.007 | 3.1 | Ba(II) | 135 | 404 | 502.9 | 1440 | 3 | 7 | 150 | 0.05 | 0.01 | 0.2 | 25 | 0 | Free | 0 | 0.95856 | 10.2072
SCWB-P | Spent coffee | 800 | 10 | 120 | 84.1 | 1 | 2.9 | 3.4 | 7.9 | 0.143 | 0.027 | 0.032 | 0.074911 | 2.8 | 0.007 | 3.1 | Ba(II) | 135 | 404 | 502.9 | 1440 | 3 | 7 | 150 | 0.05 | 0.02 | 0.4 | 25 | 0 | Free | 0 | 0.92897 | 5.1776
SCWB-P | Spent coffee | 800 | 10 | 120 | 84.1 | 1 | 2.9 | 3.4 | 7.9 | 0.143 | 0.027 | 0.032 | 0.074911 | 2.8 | 0.007 | 3.1 | Ba(II) | 135 | 404 | 502.9 | 1440 | 3 | 7 | 150 | 0.05 | 0.03 | 0.6 | 25 | 0 | Free | 0 | 0.87501 | 3.5416
SCWB-P | Spent coffee | 800 | 10 | 120 | 84.1 | 1 | 2.9 | 3.4 | 7.9 | 0.143 | 0.027 | 0.032 | 0.074911 | 2.8 | 0.007 | 3.1 | Ba(II) | 135 | 404 | 502.9 | 1440 | 3 | 7 | 150 | 0.05 | 0.04 | 0.8 | 25 | 0 | Free | 0 | 0.89547 | 2.6307
SCWB-P | Spent coffee | 800 | 10 | 120 | 84.1 | 1 | 2.9 | 3.4 | 7.9 | 0.143 | 0.027 | 0.032 | 0.074911 | 2.8 | 0.007 | 3.1 | Ba(II) | 135 | 404 | 502.9 | 1440 | 3 | 7 | 150 | 0.05 | 0.05 | 1 | 25 | 0 | Free | 0 | 0.86465 | 2.1353
SCWB-P | Spent coffee | 800 | 10 | 120 | 84.1 | 1 | 2.9 | 3.4 | 7.9 | 0.143 | 0.027 | 0.032 | 0.074911 | 2.8 | 0.007 | 3.1 | Ba(II) | 135 | 404 | 502.9 | 1440 | 3 | 7 | 150 | 0.05 | 0.06 | 1.2 | 25 | 0 | Free | 0 | 0.86365 | 1.7803
SCWB-P | Spent coffee | 800 | 10 | 120 | 84.1 | 1 | 2.9 | 3.4 | 7.9 | 0.143 | 0.027 | 0.032 | 0.074911 | 2.8 | 0.007 | 3.1 | Ba(II) | 135 | 404 | 502.9 | 1440 | 3 | 7 | 150 | 0.05 | 0.01 | 0.2 | 25 | 0 | Free | 0 | 0.93881 | 10.306
SCWB-P | Spent coffee | 800 | 10 | 120 | 84.1 | 1 | 2.9 | 3.4 | 7.9 | 0.143 | 0.027 | 0.032 | 0.074911 | 2.8 | 0.007 | 3.1 | Ba(II) | 135 | 404 | 502.9 | 1440 | 3 | 7 | 150 | 0.05 | 0.02 | 0.4 | 25 | 0 | Free | 0 | 0.92428 | 5.1893
SCWB-P | Spent coffee | 800 | 10 | 120 | 84.1 | 1 | 2.9 | 3.4 | 7.9 | 0.143 | 0.027 | 0.032 | 0.074911 | 2.8 | 0.007 | 3.1 | Ba(II) | 135 | 404 | 502.9 | 1440 | 3 | 7 | 150 | 0.05 | 0.03 | 0.6 | 25 | 0 | Free | 0 | 0.96535 | 3.3911
SCWB-P | Spent coffee | 800 | 10 | 120 | 84.1 | 1 | 2.9 | 3.4 | 7.9 | 0.143 | 0.027 | 0.032 | 0.074911 | 2.8 | 0.007 | 3.1 | Ba(II) | 135 | 404 | 502.9 | 1440 | 3 | 7 | 150 | 0.05 | 0.04 | 0.8 | 25 | 0 | Free | 0 | 0.88635 | 2.6421
SCWB-P | Spent coffee | 800 | 10 | 120 | 84.1 | 1 | 2.9 | 3.4 | 7.9 | 0.143 | 0.027 | 0.032 | 0.074911 | 2.8 | 0.007 | 3.1 | Ba(II) | 135 | 404 | 502.9 | 1440 | 3 | 7 | 150 | 0.05 | 0.05 | 1 | 25 | 0 | Free | 0 | 0.83316 | 2.1668
SCWB-P | Spent coffee | 800 | 10 | 120 | 84.1 | 1 | 2.9 | 3.4 | 7.9 | 0.143 | 0.027 | 0.032 | 0.074911 | 2.8 | 0.007 | 3.1 | Ba(II) | 135 | 404 | 502.9 | 1440 | 3 | 7 | 150 | 0.05 | 0.06 | 1.2 | 25 | 0 | Free | 0 | 0.83016 | 1.8082
SCWB-P | Spent coffee | 800 | 10 | 120 | 84.1 | 1 | 2.9 | 3.4 | 7.9 | 0.143 | 0.027 | 0.032 | 0.074911 | 2.8 | 0.007 | 3.1 | Co(II) | 88.5 | 423 | 760.4 | 1440 | 3 | 7 | 150 | 0.05 | 0.01 | 0.2 | 25 | 0 | Free | 0 | 1.7049 | 6.4756
SCWB-P | Spent coffee | 800 | 10 | 120 | 84.1 | 1 | 2.9 | 3.4 | 7.9 | 0.143 | 0.027 | 0.032 | 0.074911 | 2.8 | 0.007 | 3.1 | Co(II) | 88.5 | 423 | 760.4 | 1440 | 3 | 7 | 150 | 0.05 | 0.02 | 0.4 | 25 | 0 | Free | 0 | 1.8091 | 2.9773
SCWB-P | Spent coffee | 800 | 10 | 120 | 84.1 | 1 | 2.9 | 3.4 | 7.9 | 0.143 | 0.027 | 0.032 | 0.074911 | 2.8 | 0.007 | 3.1 | Co(II) | 88.5 | 423 | 760.4 | 1440 | 3 | 7 | 150 | 0.05 | 0.03 | 0.6 | 25 | 0 | Free | 0 | 1.8017 | 1.9971
SCWB-P | Spent coffee | 800 | 10 | 120 | 84.1 | 1 | 2.9 | 3.4 | 7.9 | 0.143 | 0.027 | 0.032 | 0.074911 | 2.8 | 0.007 | 3.1 | Co(II) | 88.5 | 423 | 760.4 | 1440 | 3 | 7 | 150 | 0.05 | 0.04 | 0.8 | 25 | 0 | Free | 0 | 1.7811 | 1.5236
SCWB-P | Spent coffee | 800 | 10 | 120 | 84.1 | 1 | 2.9 | 3.4 | 7.9 | 0.143 | 0.027 | 0.032 | 0.074911 | 2.8 | 0.007 | 3.1 | Co(II) | 88.5 | 423 | 760.4 | 1440 | 3 | 7 | 150 | 0.05 | 0.05 | 1 | 25 | 0 | Free | 0 | 1.7073 | 1.2927
SCWB-P | Spent coffee | 800 | 10 | 120 | 84.1 | 1 | 2.9 | 3.4 | 7.9 | 0.143 | 0.027 | 0.032 | 0.074911 | 2.8 | 0.007 | 3.1 | Co(II) | 88.5 | 423 | 760.4 | 1440 | 3 | 7 | 150 | 0.05 | 0.06 | 1.2 | 25 | 0 | Free | 0 | 1.7013 | 1.0822
SCWB-P | Spent coffee | 800 | 10 | 120 | 84.1 | 1 | 2.9 | 3.4 | 7.9 | 0.143 | 0.027 | 0.032 | 0.074911 | 2.8 | 0.007 | 3.1 | Co(II) | 88.5 | 423 | 760.4 | 1440 | 3 | 7 | 150 | 0.05 | 0.01 | 0.2 | 25 | 0 | Free | 0 | 1.7873 | 6.0636
SCWB-P | Spent coffee | 800 | 10 | 120 | 84.1 | 1 | 2.9 | 3.4 | 7.9 | 0.143 | 0.027 | 0.032 | 0.074911 | 2.8 | 0.007 | 3.1 | Co(II) | 88.5 | 423 | 760.4 | 1440 | 3 | 7 | 150 | 0.05 | 0.02 | 0.4 | 25 | 0 | Free | 0 | 1.7838 | 3.0405
SCWB-P | Spent coffee | 800 | 10 | 120 | 84.1 | 1 | 2.9 | 3.4 | 7.9 | 0.143 | 0.027 | 0.032 | 0.074911 | 2.8 | 0.007 | 3.1 | Co(II) | 88.5 | 423 | 760.4 | 1440 | 3 | 7 | 150 | 0.05 | 0.03 | 0.6 | 25 | 0 | Free | 0 | 1.7499 | 2.0835
SCWB-P | Spent coffee | 800 | 10 | 120 | 84.1 | 1 | 2.9 | 3.4 | 7.9 | 0.143 | 0.027 | 0.032 | 0.074911 | 2.8 | 0.007 | 3.1 | Co(II) | 88.5 | 423 | 760.4 | 1440 | 3 | 7 | 150 | 0.05 | 0.04 | 0.8 | 25 | 0 | Free | 0 | 1.7264 | 1.592
SCWB-P | Spent coffee | 800 | 10 | 120 | 84.1 | 1 | 2.9 | 3.4 | 7.9 | 0.143 | 0.027 | 0.032 | 0.074911 | 2.8 | 0.007 | 3.1 | Co(II) | 88.5 | 423 | 760.4 | 1440 | 3 | 7 | 150 | 0.05 | 0.05 | 1 | 25 | 0 | Free | 0 | 1.73 | 1.27
SCWB-P | Spent coffee | 800 | 10 | 120 | 84.1 | 1 | 2.9 | 3.4 | 7.9 | 0.143 | 0.027 | 0.032 | 0.074911 | 2.8 | 0.007 | 3.1 | Co(II) | 88.5 | 423 | 760.4 | 1440 | 3 | 7 | 150 | 0.05 | 0.06 | 1.2 | 25 | 0 | Free | 0 | 1.726 | 1.0617
SCWB-P | Spent coffee | 800 | 10 | 120 | 84.1 | 1 | 2.9 | 3.4 | 7.9 | 0.143 | 0.027 | 0.032 | 0.074911 | 2.8 | 0.007 | 3.1 | Co(II) | 88.5 | 423 | 760.4 | 1440 | 3 | 7 | 150 | 0.05 | 0.01 | 0.2 | 25 | 0 | Free | 0 | 1.7058 | 6.4709
SCWB-P | Spent coffee | 800 | 10 | 120 | 84.1 | 1 | 2.9 | 3.4 | 7.9 | 0.143 | 0.027 | 0.032 | 0.074911 | 2.8 | 0.007 | 3.1 | Co(II) | 88.5 | 423 | 760.4 | 1440 | 3 | 7 | 150 | 0.05 | 0.02 | 0.4 | 25 | 0 | Free | 0 | 1.7661 | 3.0848
SCWB-P | Spent coffee | 800 | 10 | 120 | 84.1 | 1 | 2.9 | 3.4 | 7.9 | 0.143 | 0.027 | 0.032 | 0.074911 | 2.8 | 0.007 | 3.1 | Co(II) | 88.5 | 423 | 760.4 | 1440 | 3 | 7 | 150 | 0.05 | 0.03 | 0.6 | 25 | 0 | Free | 0 | 1.7899 | 2.0168
SCWB-P | Spent coffee | 800 | 10 | 120 | 84.1 | 1 | 2.9 | 3.4 | 7.9 | 0.143 | 0.027 | 0.032 | 0.074911 | 2.8 | 0.007 | 3.1 | Co(II) | 88.5 | 423 | 760.4 | 1440 | 3 | 7 | 150 | 0.05 | 0.04 | 0.8 | 25 | 0 | Free | 0 | 1.6696 | 1.663
SCWB-P | Spent coffee | 800 | 10 | 120 | 84.1 | 1 | 2.9 | 3.4 | 7.9 | 0.143 | 0.027 | 0.032 | 0.074911 | 2.8 | 0.007 | 3.1 | Co(II) | 88.5 | 423 | 760.4 | 1440 | 3 | 7 | 150 | 0.05 | 0.05 | 1 | 25 | 0 | Free | 0 | 1.7541 | 1.2459
SCWB-P | Spent coffee | 800 | 10 | 120 | 84.1 | 1 | 2.9 | 3.4 | 7.9 | 0.143 | 0.027 | 0.032 | 0.074911 | 2.8 | 0.007 | 3.1 | Co(II) | 88.5 | 423 | 760.4 | 1440 | 3 | 7 | 150 | 0.05 | 0.06 | 1.2 | 25 | 0 | Free | 0 | 1.7511 | 1.0407
SCWB-P | Spent coffee | 800 | 10 | 120 | 84.1 | 1 | 2.9 | 3.4 | 7.9 | 0.143 | 0.027 | 0.032 | 0.074911 | 2.8 | 0.007 | 3.1 | Sr(II) | 113 | 412 | 549.5 | 1440 | 3 | 7 | 150 | 0.05 | 0.01 | 0.2 | 25 | 0 | Free | 0 | 1.4384 | 7.808
SCWB-P | Spent coffee | 800 | 10 | 120 | 84.1 | 1 | 2.9 | 3.4 | 7.9 | 0.143 | 0.027 | 0.032 | 0.074911 | 2.8 | 0.007 | 3.1 | Sr(II) | 113 | 412 | 549.5 | 1440 | 3 | 7 | 150 | 0.05 | 0.02 | 0.4 | 25 | 0 | Free | 0 | 1.3286 | 4.1785
SCWB-P | Spent coffee | 800 | 10 | 120 | 84.1 | 1 | 2.9 | 3.4 | 7.9 | 0.143 | 0.027 | 0.032 | 0.074911 | 2.8 | 0.007 | 3.1 | Sr(II) | 113 | 412 | 549.5 | 1440 | 3 | 7 | 150 | 0.05 | 0.03 | 0.6 | 25 | 0 | Free | 0 | 1.3999 | 2.6668
SCWB-P | Spent coffee | 800 | 10 | 120 | 84.1 | 1 | 2.9 | 3.4 | 7.9 | 0.143 | 0.027 | 0.032 | 0.074911 | 2.8 | 0.007 | 3.1 | Sr(II) | 113 | 412 | 549.5 | 1440 | 3 | 7 | 150 | 0.05 | 0.04 | 0.8 | 25 | 0 | Free | 0 | 1.3669 | 2.0413
SCWB-P | Spent coffee | 800 | 10 | 120 | 84.1 | 1 | 2.9 | 3.4 | 7.9 | 0.143 | 0.027 | 0.032 | 0.074911 | 2.8 | 0.007 | 3.1 | Sr(II) | 113 | 412 | 549.5 | 1440 | 3 | 7 | 150 | 0.05 | 0.05 | 1 | 25 | 0 | Free | 0 | 1.186 | 1.814
SCWB-P | Spent coffee | 800 | 10 | 120 | 84.1 | 1 | 2.9 | 3.4 | 7.9 | 0.143 | 0.027 | 0.032 | 0.074911 | 2.8 | 0.007 | 3.1 | Sr(II) | 113 | 412 | 549.5 | 1440 | 3 | 7 | 150 | 0.05 | 0.06 | 1.2 | 25 | 0 | Free | 0 | 1.184 | 1.5133
SCWB-P | Spent coffee | 800 | 10 | 120 | 84.1 | 1 | 2.9 | 3.4 | 7.9 | 0.143 | 0.027 | 0.032 | 0.074911 | 2.8 | 0.007 | 3.1 | Sr(II) | 113 | 412 | 549.5 | 1440 | 3 | 7 | 150 | 0.05 | 0.01 | 0.2 | 25 | 0 | Free | 0 | 1.4588 | 7.706
SCWB-P | Spent coffee | 800 | 10 | 120 | 84.1 | 1 | 2.9 | 3.4 | 7.9 | 0.143 | 0.027 | 0.032 | 0.074911 | 2.8 | 0.007 | 3.1 | Sr(II) | 113 | 412 | 549.5 | 1440 | 3 | 7 | 150 | 0.05 | 0.02 | 0.4 | 25 | 0 | Free | 0 | 1.3598 | 4.1005
SCWB-P | Spent coffee | 800 | 10 | 120 | 84.1 | 1 | 2.9 | 3.4 | 7.9 | 0.143 | 0.027 | 0.032 | 0.074911 | 2.8 | 0.007 | 3.1 | Sr(II) | 113 | 412 | 549.5 | 1440 | 3 | 7 | 150 | 0.05 | 0.03 | 0.6 | 25 | 0 | Free | 0 | 1.3699 | 2.7169
SCWB-P | Spent coffee | 800 | 10 | 120 | 84.1 | 1 | 2.9 | 3.4 | 7.9 | 0.143 | 0.027 | 0.032 | 0.074911 | 2.8 | 0.007 | 3.1 | Sr(II) | 113 | 412 | 549.5 | 1440 | 3 | 7 | 150 | 0.05 | 0.04 | 0.8 | 25 | 0 | Free | 0 | 1.4292 | 1.9635
SCWB-P | Spent coffee | 800 | 10 | 120 | 84.1 | 1 | 2.9 | 3.4 | 7.9 | 0.143 | 0.027 | 0.032 | 0.074911 | 2.8 | 0.007 | 3.1 | Sr(II) | 113 | 412 | 549.5 | 1440 | 3 | 7 | 150 | 0.05 | 0.05 | 1 | 25 | 0 | Free | 0 | 1.3434 | 1.6566
SCWB-P | Spent coffee | 800 | 10 | 120 | 84.1 | 1 | 2.9 | 3.4 | 7.9 | 0.143 | 0.027 | 0.032 | 0.074911 | 2.8 | 0.007 | 3.1 | Sr(II) | 113 | 412 | 549.5 | 1440 | 3 | 7 | 150 | 0.05 | 0.06 | 1.2 | 25 | 0 | Free | 0 | 1.3334 | 1.3889
SCWB-P | Spent coffee | 800 | 10 | 120 | 84.1 | 1 | 2.9 | 3.4 | 7.9 | 0.143 | 0.027 | 0.032 | 0.074911 | 2.8 | 0.007 | 3.1 | Sr(II) | 113 | 412 | 549.5 | 1440 | 3 | 7 | 150 | 0.05 | 0.01 | 0.2 | 25 | 0 | Free | 0 | 1.5405 | 7.2977
SCWB-P | Spent coffee | 800 | 10 | 120 | 84.1 | 1 | 2.9 | 3.4 | 7.9 | 0.143 | 0.027 | 0.032 | 0.074911 | 2.8 | 0.007 | 3.1 | Sr(II) | 113 | 412 | 549.5 | 1440 | 3 | 7 | 150 | 0.05 | 0.02 | 0.4 | 25 | 0 | Free | 0 | 1.4365 | 3.9088
SCWB-P | Spent coffee | 800 | 10 | 120 | 84.1 | 1 | 2.9 | 3.4 | 7.9 | 0.143 | 0.027 | 0.032 | 0.074911 | 2.8 | 0.007 | 3.1 | Sr(II) | 113 | 412 | 549.5 | 1440 | 3 | 7 | 150 | 0.05 | 0.03 | 0.6 | 25 | 0 | Free | 0 | 1.3731 | 2.7114
SCWB-P | Spent coffee | 800 | 10 | 120 | 84.1 | 1 | 2.9 | 3.4 | 7.9 | 0.143 | 0.027 | 0.032 | 0.074911 | 2.8 | 0.007 | 3.1 | Sr(II) | 113 | 412 | 549.5 | 1440 | 3 | 7 | 150 | 0.05 | 0.04 | 0.8 | 25 | 0 | Free | 0 | 1.3845 | 2.0194
SCWB-P | Spent coffee | 800 | 10 | 120 | 84.1 | 1 | 2.9 | 3.4 | 7.9 | 0.143 | 0.027 | 0.032 | 0.074911 | 2.8 | 0.007 | 3.1 | Sr(II) | 113 | 412 | 549.5 | 1440 | 3 | 7 | 150 | 0.05 | 0.05 | 1 | 25 | 0 | Free | 0 | 1.3699 | 1.6301
SCWB-P | Spent coffee | 800 | 10 | 120 | 84.1 | 1 | 2.9 | 3.4 | 7.9 | 0.143 | 0.027 | 0.032 | 0.074911 | 2.8 | 0.007 | 3.1 | Sr(II) | 113 | 412 | 549.5 | 1440 | 3 | 7 | 150 | 0.05 | 0.06 | 1.2 | 25 | 0 | Free | 0 | 1.3659 | 1.3618
SCWB-A | Spent coffee | 800 | 10 | 120 | 86.7 | 0.9 | 3.3 | 1.1 | 7.8 | 0.125 | 0.023 | 0 | 0.05075 | 664.6 | 0.225 | 3.8 | Ba(II) | 113 | 404 | 502.9 | 1440 | 3 | 7 | 150 | 0.05 | 0.01 | 0.2 | 25 | 0 | Free | 0 | 0.64447 | 11.7776
SCWB-A | Spent coffee | 800 | 10 | 120 | 86.7 | 0.9 | 3.3 | 1.1 | 7.8 | 0.125 | 0.023 | 0 | 0.05075 | 664.6 | 0.225 | 3.8 | Ba(II) | 113 | 404 | 502.9 | 1440 | 3 | 7 | 150 | 0.05 | 0.02 | 0.4 | 25 | 0 | Free | 0 | 0.60635 | 5.9841
SCWB-A | Spent coffee | 800 | 10 | 120 | 86.7 | 0.9 | 3.3 | 1.1 | 7.8 | 0.125 | 0.023 | 0 | 0.05075 | 664.6 | 0.225 | 3.8 | Ba(II) | 113 | 404 | 502.9 | 1440 | 3 | 7 | 150 | 0.05 | 0.03 | 0.6 | 25 | 0 | Free | 0 | 0.13919 | 4.768
SCWB-A | Spent coffee | 800 | 10 | 120 | 86.7 | 0.9 | 3.3 | 1.1 | 7.8 | 0.125 | 0.023 | 0 | 0.05075 | 664.6 | 0.225 | 3.8 | Ba(II) | 113 | 404 | 502.9 | 1440 | 3 | 7 | 150 | 0.05 | 0.04 | 0.8 | 25 | 0 | Free | 0 | 0.078 | 3.6525
SCWB-A | Spent coffee | 800 | 10 | 120 | 86.7 | 0.9 | 3.3 | 1.1 | 7.8 | 0.125 | 0.023 | 0 | 0.05075 | 664.6 | 0.225 | 3.8 | Ba(II) | 113 | 404 | 502.9 | 1440 | 3 | 7 | 150 | 0.05 | 0.05 | 1 | 25 | 0 | Free | 0 | 0.065 | 2.935
SCWB-A | Spent coffee | 800 | 10 | 120 | 86.7 | 0.9 | 3.3 | 1.1 | 7.8 | 0.125 | 0.023 | 0 | 0.05075 | 664.6 | 0.225 | 3.8 | Ba(II) | 113 | 404 | 502.9 | 1440 | 3 | 7 | 150 | 0.05 | 0.06 | 1.2 | 25 | 0 | Free | 0 | 0.062 | 2.4483
SCWB-A | Spent coffee | 800 | 10 | 120 | 86.7 | 0.9 | 3.3 | 1.1 | 7.8 | 0.125 | 0.023 | 0 | 0.05075 | 664.6 | 0.225 | 3.8 | Ba(II) | 113 | 404 | 502.9 | 1440 | 3 | 7 | 150 | 0.05 | 0.01 | 0.2 | 25 | 0 | Free | 0 | 0.77192 | 11.1404
SCWB-A | Spent coffee | 800 | 10 | 120 | 86.7 | 0.9 | 3.3 | 1.1 | 7.8 | 0.125 | 0.023 | 0 | 0.05075 | 664.6 | 0.225 | 3.8 | Ba(II) | 113 | 404 | 502.9 | 1440 | 3 | 7 | 150 | 0.05 | 0.02 | 0.4 | 25 | 0 | Free | 0 | 0.39988 | 6.5003
SCWB-A | Spent coffee | 800 | 10 | 120 | 86.7 | 0.9 | 3.3 | 1.1 | 7.8 | 0.125 | 0.023 | 0 | 0.05075 | 664.6 | 0.225 | 3.8 | Ba(II) | 113 | 404 | 502.9 | 1440 | 3 | 7 | 150 | 0.05 | 0.03 | 0.6 | 25 | 0 | Free | 0 | 0.14111 | 4.7648
SCWB-A | Spent coffee | 800 | 10 | 120 | 86.7 | 0.9 | 3.3 | 1.1 | 7.8 | 0.125 | 0.023 | 0 | 0.05075 | 664.6 | 0.225 | 3.8 | Ba(II) | 113 | 404 | 502.9 | 1440 | 3 | 7 | 150 | 0.05 | 0.04 | 0.8 | 25 | 0 | Free | 0 | 0.081 | 3.6488
SCWB-A | Spent coffee | 800 | 10 | 120 | 86.7 | 0.9 | 3.3 | 1.1 | 7.8 | 0.125 | 0.023 | 0 | 0.05075 | 664.6 | 0.225 | 3.8 | Ba(II) | 113 | 404 | 502.9 | 1440 | 3 | 7 | 150 | 0.05 | 0.05 | 1 | 25 | 0 | Free | 0 | 0.063 | 2.937
SCWB-A | Spent coffee | 800 | 10 | 120 | 86.7 | 0.9 | 3.3 | 1.1 | 7.8 | 0.125 | 0.023 | 0 | 0.05075 | 664.6 | 0.225 | 3.8 | Ba(II) | 113 | 404 | 502.9 | 1440 | 3 | 7 | 150 | 0.05 | 0.06 | 1.2 | 25 | 0 | Free | 0 | 0.058 | 2.4517
SCWB-A | Spent coffee | 800 | 10 | 120 | 86.7 | 0.9 | 3.3 | 1.1 | 7.8 | 0.125 | 0.023 | 0 | 0.05075 | 664.6 | 0.225 | 3.8 | Ba(II) | 113 | 404 | 502.9 | 1440 | 3 | 7 | 150 | 0.05 | 0.01 | 0.2 | 25 | 0 | Free | 0 | 0.7915 | 11.0425
SCWB-A | Spent coffee | 800 | 10 | 120 | 86.7 | 0.9 | 3.3 | 1.1 | 7.8 | 0.125 | 0.023 | 0 | 0.05075 | 664.6 | 0.225 | 3.8 | Ba(II) | 113 | 404 | 502.9 | 1440 | 3 | 7 | 150 | 0.05 | 0.02 | 0.4 | 25 | 0 | Free | 0 | 0.38243 | 6.5439
SCWB-A | Spent coffee | 800 | 10 | 120 | 86.7 | 0.9 | 3.3 | 1.1 | 7.8 | 0.125 | 0.023 | 0 | 0.05075 | 664.6 | 0.225 | 3.8 | Ba(II) | 113 | 404 | 502.9 | 1440 | 3 | 7 | 150 | 0.05 | 0.03 | 0.6 | 25 | 0 | Free | 0 | 0.084879 | 4.8585
SCWB-A | Spent coffee | 800 | 10 | 120 | 86.7 | 0.9 | 3.3 | 1.1 | 7.8 | 0.125 | 0.023 | 0 | 0.05075 | 664.6 | 0.225 | 3.8 | Ba(II) | 113 | 404 | 502.9 | 1440 | 3 | 7 | 150 | 0.05 | 0.04 | 0.8 | 25 | 0 | Free | 0 | 0.087 | 3.6412
SCWB-A | Spent coffee | 800 | 10 | 120 | 86.7 | 0.9 | 3.3 | 1.1 | 7.8 | 0.125 | 0.023 | 0 | 0.05075 | 664.6 | 0.225 | 3.8 | Ba(II) | 113 | 404 | 502.9 | 1440 | 3 | 7 | 150 | 0.05 | 0.05 | 1 | 25 | 0 | Free | 0 | 0.06 | 2.94
SCWB-A | Spent coffee | 800 | 10 | 120 | 86.7 | 0.9 | 3.3 | 1.1 | 7.8 | 0.125 | 0.023 | 0 | 0.05075 | 664.6 | 0.225 | 3.8 | Ba(II) | 113 | 404 | 502.9 | 1440 | 3 | 7 | 150 | 0.05 | 0.06 | 1.2 | 25 | 0 | Free | 0 | 0.057 | 2.4525
SCWB-A | Spent coffee | 800 | 10 | 120 | 86.7 | 0.9 | 3.3 | 1.1 | 7.8 | 0.125 | 0.023 | 0 | 0.05075 | 664.6 | 0.225 | 3.8 | Co(II) | 113 | 423 | 760.4 | 1440 | 3 | 7 | 150 | 0.05 | 0.01 | 0.2 | 25 | 0 | Free | 0 | 1.5116 | 7.4419
SCWB-A | Spent coffee | 800 | 10 | 120 | 86.7 | 0.9 | 3.3 | 1.1 | 7.8 | 0.125 | 0.023 | 0 | 0.05075 | 664.6 | 0.225 | 3.8 | Co(II) | 113 | 423 | 760.4 | 1440 | 3 | 7 | 150 | 0.05 | 0.02 | 0.4 | 25 | 0 | Free | 0 | 1.5615 | 3.5963
SCWB-A | Spent coffee | 800 | 10 | 120 | 86.7 | 0.9 | 3.3 | 1.1 | 7.8 | 0.125 | 0.023 | 0 | 0.05075 | 664.6 | 0.225 | 3.8 | Co(II) | 113 | 423 | 760.4 | 1440 | 3 | 7 | 150 | 0.05 | 0.03 | 0.6 | 25 | 0 | Free | 0 | 0.77244 | 3.7126
SCWB-A | Spent coffee | 800 | 10 | 120 | 86.7 | 0.9 | 3.3 | 1.1 | 7.8 | 0.125 | 0.023 | 0 | 0.05075 | 664.6 | 0.225 | 3.8 | Co(II) | 113 | 423 | 760.4 | 1440 | 3 | 7 | 150 | 0.05 | 0.04 | 0.8 | 25 | 0 | Free | 0 | 0.47527 | 3.1559
SCWB-A | Spent coffee | 800 | 10 | 120 | 86.7 | 0.9 | 3.3 | 1.1 | 7.8 | 0.125 | 0.023 | 0 | 0.05075 | 664.6 | 0.225 | 3.8 | Co(II) | 113 | 423 | 760.4 | 1440 | 3 | 7 | 150 | 0.05 | 0.05 | 1 | 25 | 0 | Free | 0 | 0.36313 | 2.6369
SCWB-A | Spent coffee | 800 | 10 | 120 | 86.7 | 0.9 | 3.3 | 1.1 | 7.8 | 0.125 | 0.023 | 0 | 0.05075 | 664.6 | 0.225 | 3.8 | Co(II) | 113 | 423 | 760.4 | 1440 | 3 | 7 | 150 | 0.05 | 0.06 | 1.2 | 25 | 0 | Free | 0 | 0.36513 | 2.1957
SCWB-A | Spent coffee | 800 | 10 | 120 | 86.7 | 0.9 | 3.3 | 1.1 | 7.8 | 0.125 | 0.023 | 0 | 0.05075 | 664.6 | 0.225 | 3.8 | Co(II) | 113 | 423 | 760.4 | 1440 | 3 | 7 | 150 | 0.05 | 0.01 | 0.2 | 25 | 0 | Free | 0 | 1.5571 | 7.2143
SCWB-A | Spent coffee | 800 | 10 | 120 | 86.7 | 0.9 | 3.3 | 1.1 | 7.8 | 0.125 | 0.023 | 0 | 0.05075 | 664.6 | 0.225 | 3.8 | Co(II) | 113 | 423 | 760.4 | 1440 | 3 | 7 | 150 | 0.05 | 0.02 | 0.4 | 25 | 0 | Free | 0 | 1.4789 | 3.8027
SCWB-A | Spent coffee | 800 | 10 | 120 | 86.7 | 0.9 | 3.3 | 1.1 | 7.8 | 0.125 | 0.023 | 0 | 0.05075 | 664.6 | 0.225 | 3.8 | Co(II) | 113 | 423 | 760.4 | 1440 | 3 | 7 | 150 | 0.05 | 0.03 | 0.6 | 25 | 0 | Free | 0 | 0.87577 | 3.5404
SCWB-A | Spent coffee | 800 | 10 | 120 | 86.7 | 0.9 | 3.3 | 1.1 | 7.8 | 0.125 | 0.023 | 0 | 0.05075 | 664.6 | 0.225 | 3.8 | Co(II) | 113 | 423 | 760.4 | 1440 | 3 | 7 | 150 | 0.05 | 0.04 | 0.8 | 25 | 0 | Free | 0 | 0.60827 | 2.9897
SCWB-A | Spent coffee | 800 | 10 | 120 | 86.7 | 0.9 | 3.3 | 1.1 | 7.8 | 0.125 | 0.023 | 0 | 0.05075 | 664.6 | 0.225 | 3.8 | Co(II) | 113 | 423 | 760.4 | 1440 | 3 | 7 | 150 | 0.05 | 0.05 | 1 | 25 | 0 | Free | 0 | 0.18033 | 2.8197
SCWB-A | Spent coffee | 800 | 10 | 120 | 86.7 | 0.9 | 3.3 | 1.1 | 7.8 | 0.125 | 0.023 | 0 | 0.05075 | 664.6 | 0.225 | 3.8 | Co(II) | 113 | 423 | 760.4 | 1440 | 3 | 7 | 150 | 0.05 | 0.06 | 1.2 | 25 | 0 | Free | 0 | 0.21933 | 2.3172
SCWB-A | Spent coffee | 800 | 10 | 120 | 86.7 | 0.9 | 3.3 | 1.1 | 7.8 | 0.125 | 0.023 | 0 | 0.05075 | 664.6 | 0.225 | 3.8 | Co(II) | 113 | 423 | 760.4 | 1440 | 3 | 7 | 150 | 0.05 | 0.01 | 0.2 | 25 | 0 | Free | 0 | 1.6135 | 6.9325
SCWB-A | Spent coffee | 800 | 10 | 120 | 86.7 | 0.9 | 3.3 | 1.1 | 7.8 | 0.125 | 0.023 | 0 | 0.05075 | 664.6 | 0.225 | 3.8 | Co(II) | 113 | 423 | 760.4 | 1440 | 3 | 7 | 150 | 0.05 | 0.02 | 0.4 | 25 | 0 | Free | 0 | 1.3334 | 4.1666
SCWB-A | Spent coffee | 800 | 10 | 120 | 86.7 | 0.9 | 3.3 | 1.1 | 7.8 | 0.125 | 0.023 | 0 | 0.05075 | 664.6 | 0.225 | 3.8 | Co(II) | 113 | 423 | 760.4 | 1440 | 3 | 7 | 150 | 0.05 | 0.03 | 0.6 | 25 | 0 | Free | 0 | 0.85234 | 3.5794
SCWB-A | Spent coffee | 800 | 10 | 120 | 86.7 | 0.9 | 3.3 | 1.1 | 7.8 | 0.125 | 0.023 | 0 | 0.05075 | 664.6 | 0.225 | 3.8 | Co(II) | 113 | 423 | 760.4 | 1440 | 3 | 7 | 150 | 0.05 | 0.04 | 0.8 | 25 | 0 | Free | 0 | 0.50848 | 3.1144
SCWB-A | Spent coffee | 800 | 10 | 120 | 86.7 | 0.9 | 3.3 | 1.1 | 7.8 | 0.125 | 0.023 | 0 | 0.05075 | 664.6 | 0.225 | 3.8 | Co(II) | 113 | 423 | 760.4 | 1440 | 3 | 7 | 150 | 0.05 | 0.05 | 1 | 25 | 0 | Free | 0 | 0.10813 | 2.8919
SCWB-A | Spent coffee | 800 | 10 | 120 | 86.7 | 0.9 | 3.3 | 1.1 | 7.8 | 0.125 | 0.023 | 0 | 0.05075 | 664.6 | 0.225 | 3.8 | Co(II) | 113 | 423 | 760.4 | 1440 | 3 | 7 | 150 | 0.05 | 0.06 | 1.2 | 25 | 0 | Free | 0 | 0.062286 | 2.4481
SCWB-A | Spent coffee | 800 | 10 | 120 | 86.7 | 0.9 | 3.3 | 1.1 | 7.8 | 0.125 | 0.023 | 0 | 0.05075 | 664.6 | 0.225 | 3.8 | Sr(II) | 113 | 412 | 549.5 | 1440 | 3 | 7 | 150 | 0.05 | 0.01 | 0.2 | 25 | 0 | Free | 0 | 1.2122 | 8.9388
SCWB-A | Spent coffee | 800 | 10 | 120 | 86.7 | 0.9 | 3.3 | 1.1 | 7.8 | 0.125 | 0.023 | 0 | 0.05075 | 664.6 | 0.225 | 3.8 | Sr(II) | 113 | 412 | 549.5 | 1440 | 3 | 7 | 150 | 0.05 | 0.02 | 0.4 | 25 | 0 | Free | 0 | 0.83106 | 5.4223
SCWB-A | Spent coffee | 800 | 10 | 120 | 86.7 | 0.9 | 3.3 | 1.1 | 7.8 | 0.125 | 0.023 | 0 | 0.05075 | 664.6 | 0.225 | 3.8 | Sr(II) | 113 | 412 | 549.5 | 1440 | 3 | 7 | 150 | 0.05 | 0.03 | 0.6 | 25 | 0 | Free | 0 | 0.68207 | 3.8632
SCWB-A | Spent coffee | 800 | 10 | 120 | 86.7 | 0.9 | 3.3 | 1.1 | 7.8 | 0.125 | 0.023 | 0 | 0.05075 | 664.6 | 0.225 | 3.8 | Sr(II) | 113 | 412 | 549.5 | 1440 | 3 | 7 | 150 | 0.05 | 0.04 | 0.8 | 25 | 0 | Free | 0 | 0.131 | 3.5863
SCWB-A | Spent coffee | 800 | 10 | 120 | 86.7 | 0.9 | 3.3 | 1.1 | 7.8 | 0.125 | 0.023 | 0 | 0.05075 | 664.6 | 0.225 | 3.8 | Sr(II) | 113 | 412 | 549.5 | 1440 | 3 | 7 | 150 | 0.05 | 0.05 | 1 | 25 | 0 | Free | 0 | 0.124 | 2.876
SCWB-A | Spent coffee | 800 | 10 | 120 | 86.7 | 0.9 | 3.3 | 1.1 | 7.8 | 0.125 | 0.023 | 0 | 0.05075 | 664.6 | 0.225 | 3.8 | Sr(II) | 113 | 412 | 549.5 | 1440 | 3 | 7 | 150 | 0.05 | 0.06 | 1.2 | 25 | 0 | Free | 0 | 0.116 | 2.4033
SCWB-A | Spent coffee | 800 | 10 | 120 | 86.7 | 0.9 | 3.3 | 1.1 | 7.8 | 0.125 | 0.023 | 0 | 0.05075 | 664.6 | 0.225 | 3.8 | Sr(II) | 113 | 412 | 549.5 | 1440 | 3 | 7 | 150 | 0.05 | 0.01 | 0.2 | 25 | 0 | Free | 0 | 1.2455 | 8.7727
SCWB-A | Spent coffee | 800 | 10 | 120 | 86.7 | 0.9 | 3.3 | 1.1 | 7.8 | 0.125 | 0.023 | 0 | 0.05075 | 664.6 | 0.225 | 3.8 | Sr(II) | 113 | 412 | 549.5 | 1440 | 3 | 7 | 150 | 0.05 | 0.02 | 0.4 | 25 | 0 | Free | 0 | 0.63394 | 5.9152
SCWB-A | Spent coffee | 800 | 10 | 120 | 86.7 | 0.9 | 3.3 | 1.1 | 7.8 | 0.125 | 0.023 | 0 | 0.05075 | 664.6 | 0.225 | 3.8 | Sr(II) | 113 | 412 | 549.5 | 1440 | 3 | 7 | 150 | 0.05 | 0.03 | 0.6 | 25 | 0 | Free | 0 | 0.49734 | 4.1711
SCWB-A | Spent coffee | 800 | 10 | 120 | 86.7 | 0.9 | 3.3 | 1.1 | 7.8 | 0.125 | 0.023 | 0 | 0.05075 | 664.6 | 0.225 | 3.8 | Sr(II) | 113 | 412 | 549.5 | 1440 | 3 | 7 | 150 | 0.05 | 0.04 | 0.8 | 25 | 0 | Free | 0 | 0.132 | 3.585
SCWB-A | Spent coffee | 800 | 10 | 120 | 86.7 | 0.9 | 3.3 | 1.1 | 7.8 | 0.125 | 0.023 | 0 | 0.05075 | 664.6 | 0.225 | 3.8 | Sr(II) | 113 | 412 | 549.5 | 1440 | 3 | 7 | 150 | 0.05 | 0.05 | 1 | 25 | 0 | Free | 0 | 0.125 | 2.875
SCWB-A | Spent coffee | 800 | 10 | 120 | 86.7 | 0.9 | 3.3 | 1.1 | 7.8 | 0.125 | 0.023 | 0 | 0.05075 | 664.6 | 0.225 | 3.8 | Sr(II) | 113 | 412 | 549.5 | 1440 | 3 | 7 | 150 | 0.05 | 0.06 | 1.2 | 25 | 0 | Free | 0 | 0.116 | 2.4033
SCWB-A | Spent coffee | 800 | 10 | 120 | 86.7 | 0.9 | 3.3 | 1.1 | 7.8 | 0.125 | 0.023 | 0 | 0.05075 | 664.6 | 0.225 | 3.8 | Sr(II) | 113 | 412 | 549.5 | 1440 | 3 | 7 | 150 | 0.05 | 0.01 | 0.2 | 25 | 0 | Free | 0 | 1.2389 | 8.8056
SCWB-A | Spent coffee | 800 | 10 | 120 | 86.7 | 0.9 | 3.3 | 1.1 | 7.8 | 0.125 | 0.023 | 0 | 0.05075 | 664.6 | 0.225 | 3.8 | Sr(II) | 113 | 412 | 549.5 | 1440 | 3 | 7 | 150 | 0.05 | 0.02 | 0.4 | 25 | 0 | Free | 0 | 0.77696 | 5.5576
SCWB-A | Spent coffee | 800 | 10 | 120 | 86.7 | 0.9 | 3.3 | 1.1 | 7.8 | 0.125 | 0.023 | 0 | 0.05075 | 664.6 | 0.225 | 3.8 | Sr(II) | 113 | 412 | 549.5 | 1440 | 3 | 7 | 150 | 0.05 | 0.03 | 0.6 | 25 | 0 | Free | 0 | 0.36756 | 4.3874
SCWB-A | Spent coffee | 800 | 10 | 120 | 86.7 | 0.9 | 3.3 | 1.1 | 7.8 | 0.125 | 0.023 | 0 | 0.05075 | 664.6 | 0.225 | 3.8 | Sr(II) | 113 | 412 | 549.5 | 1440 | 3 | 7 | 150 | 0.05 | 0.04 | 0.8 | 25 | 0 | Free | 0 | 0.133 | 3.5838
SCWB-A | Spent coffee | 800 | 10 | 120 | 86.7 | 0.9 | 3.3 | 1.1 | 7.8 | 0.125 | 0.023 | 0 | 0.05075 | 664.6 | 0.225 | 3.8 | Sr(II) | 113 | 412 | 549.5 | 1440 | 3 | 7 | 150 | 0.05 | 0.05 | 1 | 25 | 0 | Free | 0 | 0.123 | 2.877
SCWB-A | Spent coffee | 800 | 10 | 120 | 86.7 | 0.9 | 3.3 | 1.1 | 7.8 | 0.125 | 0.023 | 0 | 0.05075 | 664.6 | 0.225 | 3.8 | Sr(II) | 113 | 412 | 549.5 | 1440 | 3 | 7 | 150 | 0.05 | 0.06 | 1.2 | 25 | 0 | Free | 0 | 0.116 | 2.4033
SCWB-P | Spent coffee | 800 | 10 | 120 | 84.1 | 1 | 2.9 | 3.4 | 7.9 | 0.143 | 0.027 | 0.032 | 0.074911 | 2.8 | 0.007 | 3.1 | Ba(II) | 135 | 404 | 502.9 | 15 | 3 | 7 | 150 | 0.05 | 0.03 | 0.6 | 25 | 0 | Free | 0 | 1.448 | 2.5867
SCWB-P | Spent coffee | 800 | 10 | 120 | 84.1 | 1 | 2.9 | 3.4 | 7.9 | 0.143 | 0.027 | 0.032 | 0.074911 | 2.8 | 0.007 | 3.1 | Ba(II) | 135 | 404 | 502.9 | 30 | 3 | 7 | 150 | 0.05 | 0.03 | 0.6 | 25 | 0 | Free | 0 | 1.048 | 3.2533
SCWB-P | Spent coffee | 800 | 10 | 120 | 84.1 | 1 | 2.9 | 3.4 | 7.9 | 0.143 | 0.027 | 0.032 | 0.074911 | 2.8 | 0.007 | 3.1 | Ba(II) | 135 | 404 | 502.9 | 60 | 3 | 7 | 150 | 0.05 | 0.03 | 0.6 | 25 | 0 | Free | 0 | 0.88709 | 3.5215
SCWB-P | Spent coffee | 800 | 10 | 120 | 84.1 | 1 | 2.9 | 3.4 | 7.9 | 0.143 | 0.027 | 0.032 | 0.074911 | 2.8 | 0.007 | 3.1 | Ba(II) | 135 | 404 | 502.9 | 120 | 3 | 7 | 150 | 0.05 | 0.03 | 0.6 | 25 | 0 | Free | 0 | 0.76077 | 3.7321
SCWB-P | Spent coffee | 800 | 10 | 120 | 84.1 | 1 | 2.9 | 3.4 | 7.9 | 0.143 | 0.027 | 0.032 | 0.074911 | 2.8 | 0.007 | 3.1 | Ba(II) | 135 | 404 | 502.9 | 240 | 3 | 7 | 150 | 0.05 | 0.03 | 0.6 | 25 | 0 | Free | 0 | 0.75075 | 3.7487
SCWB-P | Spent coffee | 800 | 10 | 120 | 84.1 | 1 | 2.9 | 3.4 | 7.9 | 0.143 | 0.027 | 0.032 | 0.074911 | 2.8 | 0.007 | 3.1 | Ba(II) | 135 | 404 | 502.9 | 480 | 3 | 7 | 150 | 0.05 | 0.03 | 0.6 | 25 | 0 | Free | 0 | 0.74743 | 3.7543
SCWB-P | Spent coffee | 800 | 10 | 120 | 84.1 | 1 | 2.9 | 3.4 | 7.9 | 0.143 | 0.027 | 0.032 | 0.074911 | 2.8 | 0.007 | 3.1 | Ba(II) | 135 | 404 | 502.9 | 720 | 3 | 7 | 150 | 0.05 | 0.03 | 0.6 | 25 | 0 | Free | 0 | 0.74005 | 3.7666
SCWB-P | Spent coffee | 800 | 10 | 120 | 84.1 | 1 | 2.9 | 3.4 | 7.9 | 0.143 | 0.027 | 0.032 | 0.074911 | 2.8 | 0.007 | 3.1 | Ba(II) | 135 | 404 | 502.9 | 1440 | 3 | 7 | 150 | 0.05 | 0.03 | 0.6 | 25 | 0 | Free | 0 | 0.74005 | 3.7666
SCWB-P | Spent coffee | 800 | 10 | 120 | 84.1 | 1 | 2.9 | 3.4 | 7.9 | 0.143 | 0.027 | 0.032 | 0.074911 | 2.8 | 0.007 | 3.1 | Ba(II) | 135 | 404 | 502.9 | 15 | 3 | 7 | 150 | 0.05 | 0.03 | 0.6 | 25 | 0 | Free | 0 | 1.5224 | 2.4627
SCWB-P | Spent coffee | 800 | 10 | 120 | 84.1 | 1 | 2.9 | 3.4 | 7.9 | 0.143 | 0.027 | 0.032 | 0.074911 | 2.8 | 0.007 | 3.1 | Ba(II) | 135 | 404 | 502.9 | 30 | 3 | 7 | 150 | 0.05 | 0.03 | 0.6 | 25 | 0 | Free | 0 | 1.0224 | 3.296
SCWB-P | Spent coffee | 800 | 10 | 120 | 84.1 | 1 | 2.9 | 3.4 | 7.9 | 0.143 | 0.027 | 0.032 | 0.074911 | 2.8 | 0.007 | 3.1 | Ba(II) | 135 | 404 | 502.9 | 60 | 3 | 7 | 150 | 0.05 | 0.03 | 0.6 | 25 | 0 | Free | 0 | 0.83128 | 3.6145
SCWB-P | Spent coffee | 800 | 10 | 120 | 84.1 | 1 | 2.9 | 3.4 | 7.9 | 0.143 | 0.027 | 0.032 | 0.074911 | 2.8 | 0.007 | 3.1 | Ba(II) | 135 | 404 | 502.9 | 120 | 3 | 7 | 150 | 0.05 | 0.03 | 0.6 | 25 | 0 | Free | 0 | 0.76255 | 3.7291
SCWB-P | Spent coffee | 800 | 10 | 120 | 84.1 | 1 | 2.9 | 3.4 | 7.9 | 0.143 | 0.027 | 0.032 | 0.074911 | 2.8 | 0.007 | 3.1 | Ba(II) | 135 | 404 | 502.9 | 240 | 3 | 7 | 150 | 0.05 | 0.03 | 0.6 | 25 | 0 | Free | 0 | 0.75224 | 3.7463
SCWB-P | Spent coffee | 800 | 10 | 120 | 84.1 | 1 | 2.9 | 3.4 | 7.9 | 0.143 | 0.027 | 0.032 | 0.074911 | 2.8 | 0.007 | 3.1 | Ba(II) | 135 | 404 | 502.9 | 480 | 3 | 7 | 150 | 0.05 | 0.03 | 0.6 | 25 | 0 | Free | 0 | 0.7303 | 3.7828
SCWB-P | Spent coffee | 800 | 10 | 120 | 84.1 | 1 | 2.9 | 3.4 | 7.9 | 0.143 | 0.027 | 0.032 | 0.074911 | 2.8 | 0.007 | 3.1 | Ba(II) | 135 | 404 | 502.9 | 720 | 3 | 7 | 150 | 0.05 | 0.03 | 0.6 | 25 | 0 | Free | 0 | 0.73681 | 3.772
SCWB-P | Spent coffee | 800 | 10 | 120 | 84.1 | 1 | 2.9 | 3.4 | 7.9 | 0.143 | 0.027 | 0.032 | 0.074911 | 2.8 | 0.007 | 3.1 | Ba(II) | 135 | 404 | 502.9 | 1440 | 3 | 7 | 150 | 0.05 | 0.03 | 0.6 | 25 | 0 | Free | 0 | 0.74181 | 3.7637
SCWB-P | Spent coffee | 800 | 10 | 120 | 84.1 | 1 | 2.9 | 3.4 | 7.9 | 0.143 | 0.027 | 0.032 | 0.074911 | 2.8 | 0.007 | 3.1 | Ba(II) | 135 | 404 | 502.9 | 15 | 3 | 7 | 150 | 0.05 | 0.03 | 0.6 | 25 | 0 | Free | 0 | 1.4925 | 2.5125
SCWB-P | Spent coffee | 800 | 10 | 120 | 84.1 | 1 | 2.9 | 3.4 | 7.9 | 0.143 | 0.027 | 0.032 | 0.074911 | 2.8 | 0.007 | 3.1 | Ba(II) | 135 | 404 | 502.9 | 30 | 3 | 7 | 150 | 0.05 | 0.03 | 0.6 | 25 | 0 | Free | 0 | 1.0925 | 3.1792
SCWB-P | Spent coffee | 800 | 10 | 120 | 84.1 | 1 | 2.9 | 3.4 | 7.9 | 0.143 | 0.027 | 0.032 | 0.074911 | 2.8 | 0.007 | 3.1 | Ba(II) | 135 | 404 | 502.9 | 60 | 3 | 7 | 150 | 0.05 | 0.03 | 0.6 | 25 | 0 | Free | 0 | 0.86054 | 3.5658
SCWB-P | Spent coffee | 800 | 10 | 120 | 84.1 | 1 | 2.9 | 3.4 | 7.9 | 0.143 | 0.027 | 0.032 | 0.074911 | 2.8 | 0.007 | 3.1 | Ba(II) | 135 | 404 | 502.9 | 120 | 3 | 7 | 150 | 0.05 | 0.03 | 0.6 | 25 | 0 | Free | 0 | 0.76843 | 3.7193
SCWB-P | Spent coffee | 800 | 10 | 120 | 84.1 | 1 | 2.9 | 3.4 | 7.9 | 0.143 | 0.027 | 0.032 | 0.074911 | 2.8 | 0.007 | 3.1 | Ba(II) | 135 | 404 | 502.9 | 240 | 3 | 7 | 150 | 0.05 | 0.03 | 0.6 | 25 | 0 | Free | 0 | 0.75404 | 3.7433
SCWB-P | Spent coffee | 800 | 10 | 120 | 84.1 | 1 | 2.9 | 3.4 | 7.9 | 0.143 | 0.027 | 0.032 | 0.074911 | 2.8 | 0.007 | 3.1 | Ba(II) | 135 | 404 | 502.9 | 480 | 3 | 7 | 150 | 0.05 | 0.03 | 0.6 | 25 | 0 | Free | 0 | 0.74978 | 3.7504
SCWB-P | Spent coffee | 800 | 10 | 120 | 84.1 | 1 | 2.9 | 3.4 | 7.9 | 0.143 | 0.027 | 0.032 | 0.074911 | 2.8 | 0.007 | 3.1 | Ba(II) | 135 | 404 | 502.9 | 720 | 3 | 7 | 150 | 0.05 | 0.03 | 0.6 | 25 | 0 | Free | 0 | 0.74755 | 3.7541
SCWB-P | Spent coffee | 800 | 10 | 120 | 84.1 | 1 | 2.9 | 3.4 | 7.9 | 0.143 | 0.027 | 0.032 | 0.074911 | 2.8 | 0.007 | 3.1 | Ba(II) | 135 | 404 | 502.9 | 1440 | 3 | 7 | 150 | 0.05 | 0.03 | 0.6 | 25 | 0 | Free | 0 | 0.74225 | 3.7629
SCWB-P | Spent coffee | 800 | 10 | 120 | 84.1 | 1 | 2.9 | 3.4 | 7.9 | 0.143 | 0.027 | 0.032 | 0.074911 | 2.8 | 0.007 | 3.1 | Co(II) | 88.5 | 423 | 760.4 | 15 | 3 | 7 | 150 | 0.05 | 0.03 | 0.6 | 25 | 0 | Free | 0 | 2.5372 | 0.77125
SCWB-P | Spent coffee | 800 | 10 | 120 | 84.1 | 1 | 2.9 | 3.4 | 7.9 | 0.143 | 0.027 | 0.032 | 0.074911 | 2.8 | 0.007 | 3.1 | Co(II) | 88.5 | 423 | 760.4 | 30 | 3 | 7 | 150 | 0.05 | 0.03 | 0.6 | 25 | 0 | Free | 0 | 2.1372 | 1.4379
SCWB-P | Spent coffee | 800 | 10 | 120 | 84.1 | 1 | 2.9 | 3.4 | 7.9 | 0.143 | 0.027 | 0.032 | 0.074911 | 2.8 | 0.007 | 3.1 | Co(II) | 88.5 | 423 | 760.4 | 60 | 3 | 7 | 150 | 0.05 | 0.03 | 0.6 | 25 | 0 | Free | 0 | 1.8546 | 1.9091
SCWB-P | Spent coffee | 800 | 10 | 120 | 84.1 | 1 | 2.9 | 3.4 | 7.9 | 0.143 | 0.027 | 0.032 | 0.074911 | 2.8 | 0.007 | 3.1 | Co(II) | 88.5 | 423 | 760.4 | 120 | 3 | 7 | 150 | 0.05 | 0.03 | 0.6 | 25 | 0 | Free | 0 | 1.7072 | 2.1547
SCWB-P | Spent coffee | 800 | 10 | 120 | 84.1 | 1 | 2.9 | 3.4 | 7.9 | 0.143 | 0.027 | 0.032 | 0.074911 | 2.8 | 0.007 | 3.1 | Co(II) | 88.5 | 423 | 760.4 | 240 | 3 | 7 | 150 | 0.05 | 0.03 | 0.6 | 25 | 0 | Free | 0 | 1.6994 | 2.1677
SCWB-P | Spent coffee | 800 | 10 | 120 | 84.1 | 1 | 2.9 | 3.4 | 7.9 | 0.143 | 0.027 | 0.032 | 0.074911 | 2.8 | 0.007 | 3.1 | Co(II) | 88.5 | 423 | 760.4 | 480 | 3 | 7 | 150 | 0.05 | 0.03 | 0.6 | 25 | 0 | Free | 0 | 1.6553 | 2.2412
SCWB-P | Spent coffee | 800 | 10 | 120 | 84.1 | 1 | 2.9 | 3.4 | 7.9 | 0.143 | 0.027 | 0.032 | 0.074911 | 2.8 | 0.007 | 3.1 | Co(II) | 88.5 | 423 | 760.4 | 720 | 3 | 7 | 150 | 0.05 | 0.03 | 0.6 | 25 | 0 | Free | 0 | 1.6303 | 2.2828
SCWB-P | Spent coffee | 800 | 10 | 120 | 84.1 | 1 | 2.9 | 3.4 | 7.9 | 0.143 | 0.027 | 0.032 | 0.074911 | 2.8 | 0.007 | 3.1 | Co(II) | 88.5 | 423 | 760.4 | 1440 | 3 | 7 | 150 | 0.05 | 0.03 | 0.6 | 25 | 0 | Free | 0 | 1.6313 | 2.2811
SCWB-P | Spent coffee | 800 | 10 | 120 | 84.1 | 1 | 2.9 | 3.4 | 7.9 | 0.143 | 0.027 | 0.032 | 0.074911 | 2.8 | 0.007 | 3.1 | Co(II) | 88.5 | 423 | 760.4 | 15 | 3 | 7 | 150 | 0.05 | 0.03 | 0.6 | 25 | 0 | Free | 0 | 2.5109 | 0.81515
SCWB-P | Spent coffee | 800 | 10 | 120 | 84.1 | 1 | 2.9 | 3.4 | 7.9 | 0.143 | 0.027 | 0.032 | 0.074911 | 2.8 | 0.007 | 3.1 | Co(II) | 88.5 | 423 | 760.4 | 30 | 3 | 7 | 150 | 0.05 | 0.03 | 0.6 | 25 | 0 | Free | 0 | 2.1109 | 1.4818
SCWB-P | Spent coffee | 800 | 10 | 120 | 84.1 | 1 | 2.9 | 3.4 | 7.9 | 0.143 | 0.027 | 0.032 | 0.074911 | 2.8 | 0.007 | 3.1 | Co(II) | 88.5 | 423 | 760.4 | 60 | 3 | 7 | 150 | 0.05 | 0.03 | 0.6 | 25 | 0 | Free | 0 | 1.845 | 1.925
SCWB-P | Spent coffee | 800 | 10 | 120 | 84.1 | 1 | 2.9 | 3.4 | 7.9 | 0.143 | 0.027 | 0.032 | 0.074911 | 2.8 | 0.007 | 3.1 | Co(II) | 88.5 | 423 | 760.4 | 120 | 3 | 7 | 150 | 0.05 | 0.03 | 0.6 | 25 | 0 | Free | 0 | 1.7155 | 2.1408
SCWB-P | Spent coffee | 800 | 10 | 120 | 84.1 | 1 | 2.9 | 3.4 | 7.9 | 0.143 | 0.027 | 0.032 | 0.074911 | 2.8 | 0.007 | 3.1 | Co(II) | 88.5 | 423 | 760.4 | 240 | 3 | 7 | 150 | 0.05 | 0.03 | 0.6 | 25 | 0 | Free | 0 | 1.7005 | 2.1658
SCWB-P | Spent coffee | 800 | 10 | 120 | 84.1 | 1 | 2.9 | 3.4 | 7.9 | 0.143 | 0.027 | 0.032 | 0.074911 | 2.8 | 0.007 | 3.1 | Co(II) | 88.5 | 423 | 760.4 | 480 | 3 | 7 | 150 | 0.05 | 0.03 | 0.6 | 25 | 0 | Free | 0 | 1.6889 | 2.1851
SCWB-P | Spent coffee | 800 | 10 | 120 | 84.1 | 1 | 2.9 | 3.4 | 7.9 | 0.143 | 0.027 | 0.032 | 0.074911 | 2.8 | 0.007 | 3.1 | Co(II) | 88.5 | 423 | 760.4 | 720 | 3 | 7 | 150 | 0.05 | 0.03 | 0.6 | 25 | 0 | Free | 0 | 1.6772 | 2.2046
SCWB-P | Spent coffee | 800 | 10 | 120 | 84.1 | 1 | 2.9 | 3.4 | 7.9 | 0.143 | 0.027 | 0.032 | 0.074911 | 2.8 | 0.007 | 3.1 | Co(II) | 88.5 | 423 | 760.4 | 1440 | 3 | 7 | 150 | 0.05 | 0.03 | 0.6 | 25 | 0 | Free | 0 | 1.6572 | 2.238
SCWB-P | Spent coffee | 800 | 10 | 120 | 84.1 | 1 | 2.9 | 3.4 | 7.9 | 0.143 | 0.027 | 0.032 | 0.074911 | 2.8 | 0.007 | 3.1 | Co(II) | 88.5 | 423 | 760.4 | 15 | 3 | 7 | 150 | 0.05 | 0.03 | 0.6 | 25 | 0 | Free | 0 | 2.5665 | 0.72248
SCWB-P | Spent coffee | 800 | 10 | 120 | 84.1 | 1 | 2.9 | 3.4 | 7.9 | 0.143 | 0.027 | 0.032 | 0.074911 | 2.8 | 0.007 | 3.1 | Co(II) | 88.5 | 423 | 760.4 | 30 | 3 | 7 | 150 | 0.05 | 0.03 | 0.6 | 25 | 0 | Free | 0 | 2.2665 | 1.2225
SCWB-P | Spent coffee | 800 | 10 | 120 | 84.1 | 1 | 2.9 | 3.4 | 7.9 | 0.143 | 0.027 | 0.032 | 0.074911 | 2.8 | 0.007 | 3.1 | Co(II) | 88.5 | 423 | 760.4 | 60 | 3 | 7 | 150 | 0.05 | 0.03 | 0.6 | 25 | 0 | Free | 0 | 1.8457 | 1.9238
SCWB-P | Spent coffee | 800 | 10 | 120 | 84.1 | 1 | 2.9 | 3.4 | 7.9 | 0.143 | 0.027 | 0.032 | 0.074911 | 2.8 | 0.007 | 3.1 | Co(II) | 88.5 | 423 | 760.4 | 120 | 3 | 7 | 150 | 0.05 | 0.03 | 0.6 | 25 | 0 | Free | 0 | 1.7114 | 2.1476
SCWB-P | Spent coffee | 800 | 10 | 120 | 84.1 | 1 | 2.9 | 3.4 | 7.9 | 0.143 | 0.027 | 0.032 | 0.074911 | 2.8 | 0.007 | 3.1 | Co(II) | 88.5 | 423 | 760.4 | 240 | 3 | 7 | 150 | 0.05 | 0.03 | 0.6 | 25 | 0 | Free | 0 | 1.6956 | 2.174
SCWB-P | Spent coffee | 800 | 10 | 120 | 84.1 | 1 | 2.9 | 3.4 | 7.9 | 0.143 | 0.027 | 0.032 | 0.074911 | 2.8 | 0.007 | 3.1 | Co(II) | 88.5 | 423 | 760.4 | 480 | 3 | 7 | 150 | 0.05 | 0.03 | 0.6 | 25 | 0 | Free | 0 | 1.6674 | 2.2209
SCWB-P | Spent coffee | 800 | 10 | 120 | 84.1 | 1 | 2.9 | 3.4 | 7.9 | 0.143 | 0.027 | 0.032 | 0.074911 | 2.8 | 0.007 | 3.1 | Co(II) | 88.5 | 423 | 760.4 | 720 | 3 | 7 | 150 | 0.05 | 0.03 | 0.6 | 25 | 0 | Free | 0 | 1.6225 | 2.2958
SCWB-P | Spent coffee | 800 | 10 | 120 | 84.1 | 1 | 2.9 | 3.4 | 7.9 | 0.143 | 0.027 | 0.032 | 0.074911 | 2.8 | 0.007 | 3.1 | Co(II) | 88.5 | 423 | 760.4 | 1440 | 3 | 7 | 150 | 0.05 | 0.03 | 0.6 | 25 | 0 | Free | 0 | 1.6325 | 2.2792
SCWB-P | Spent coffee | 800 | 10 | 120 | 84.1 | 1 | 2.9 | 3.4 | 7.9 | 0.143 | 0.027 | 0.032 | 0.074911 | 2.8 | 0.007 | 3.1 | Sr(II) | 113 | 412 | 549.5 | 15 | 3 | 7 | 150 | 0.05 | 0.03 | 0.6 | 25 | 0 | Free | 0 | 2.2489 | 1.2519
SCWB-P | Spent coffee | 800 | 10 | 120 | 84.1 | 1 | 2.9 | 3.4 | 7.9 | 0.143 | 0.027 | 0.032 | 0.074911 | 2.8 | 0.007 | 3.1 | Sr(II) | 113 | 412 | 549.5 | 30 | 3 | 7 | 150 | 0.05 | 0.03 | 0.6 | 25 | 0 | Free | 0 | 1.7489 | 2.0852
SCWB-P | Spent coffee | 800 | 10 | 120 | 84.1 | 1 | 2.9 | 3.4 | 7.9 | 0.143 | 0.027 | 0.032 | 0.074911 | 2.8 | 0.007 | 3.1 | Sr(II) | 113 | 412 | 549.5 | 60 | 3 | 7 | 150 | 0.05 | 0.03 | 0.6 | 25 | 0 | Free | 0 | 1.3791 | 2.7014
SCWB-P | Spent coffee | 800 | 10 | 120 | 84.1 | 1 | 2.9 | 3.4 | 7.9 | 0.143 | 0.027 | 0.032 | 0.074911 | 2.8 | 0.007 | 3.1 | Sr(II) | 113 | 412 | 549.5 | 120 | 3 | 7 | 150 | 0.05 | 0.03 | 0.6 | 25 | 0 | Free | 0 | 1.2771 | 2.8715
SCWB-P | Spent coffee | 800 | 10 | 120 | 84.1 | 1 | 2.9 | 3.4 | 7.9 | 0.143 | 0.027 | 0.032 | 0.074911 | 2.8 | 0.007 | 3.1 | Sr(II) | 113 | 412 | 549.5 | 240 | 3 | 7 | 150 | 0.05 | 0.03 | 0.6 | 25 | 0 | Free | 0 | 1.2825 | 2.8625
SCWB-P | Spent coffee | 800 | 10 | 120 | 84.1 | 1 | 2.9 | 3.4 | 7.9 | 0.143 | 0.027 | 0.032 | 0.074911 | 2.8 | 0.007 | 3.1 | Sr(II) | 113 | 412 | 549.5 | 480 | 3 | 7 | 150 | 0.05 | 0.03 | 0.6 | 25 | 0 | Free | 0 | 1.2574 | 2.9043
SCWB-P | Spent coffee | 800 | 10 | 120 | 84.1 | 1 | 2.9 | 3.4 | 7.9 | 0.143 | 0.027 | 0.032 | 0.074911 | 2.8 | 0.007 | 3.1 | Sr(II) | 113 | 412 | 549.5 | 720 | 3 | 7 | 150 | 0.05 | 0.03 | 0.6 | 25 | 0 | Free | 0 | 1.2554 | 2.9077
SCWB-P | Spent coffee | 800 | 10 | 120 | 84.1 | 1 | 2.9 | 3.4 | 7.9 | 0.143 | 0.027 | 0.032 | 0.074911 | 2.8 | 0.007 | 3.1 | Sr(II) | 113 | 412 | 549.5 | 1440 | 3 | 7 | 150 | 0.05 | 0.03 | 0.6 | 25 | 0 | Free | 0 | 1.2494 | 2.9177
SCWB-P | Spent coffee | 800 | 10 | 120 | 84.1 | 1 | 2.9 | 3.4 | 7.9 | 0.143 | 0.027 | 0.032 | 0.074911 | 2.8 | 0.007 | 3.1 | Sr(II) | 113 | 412 | 549.5 | 15 | 3 | 7 | 150 | 0.05 | 0.03 | 0.6 | 25 | 0 | Free | 0 | 2.2351 | 1.2749
SCWB-P | Spent coffee | 800 | 10 | 120 | 84.1 | 1 | 2.9 | 3.4 | 7.9 | 0.143 | 0.027 | 0.032 | 0.074911 | 2.8 | 0.007 | 3.1 | Sr(II) | 113 | 412 | 549.5 | 30 | 3 | 7 | 150 | 0.05 | 0.03 | 0.6 | 25 | 0 | Free | 0 | 1.7351 | 2.1082
SCWB-P | Spent coffee | 800 | 10 | 120 | 84.1 | 1 | 2.9 | 3.4 | 7.9 | 0.143 | 0.027 | 0.032 | 0.074911 | 2.8 | 0.007 | 3.1 | Sr(II) | 113 | 412 | 549.5 | 60 | 3 | 7 | 150 | 0.05 | 0.03 | 0.6 | 25 | 0 | Free | 0 | 1.334 | 2.7766
SCWB-P | Spent coffee | 800 | 10 | 120 | 84.1 | 1 | 2.9 | 3.4 | 7.9 | 0.143 | 0.027 | 0.032 | 0.074911 | 2.8 | 0.007 | 3.1 | Sr(II) | 113 | 412 | 549.5 | 120 | 3 | 7 | 150 | 0.05 | 0.03 | 0.6 | 25 | 0 | Free | 0 | 1.2736 | 2.8773
SCWB-P | Spent coffee | 800 | 10 | 120 | 84.1 | 1 | 2.9 | 3.4 | 7.9 | 0.143 | 0.027 | 0.032 | 0.074911 | 2.8 | 0.007 | 3.1 | Sr(II) | 113 | 412 | 549.5 | 240 | 3 | 7 | 150 | 0.05 | 0.03 | 0.6 | 25 | 0 | Free | 0 | 1.2771 | 2.8715
SCWB-P | Spent coffee | 800 | 10 | 120 | 84.1 | 1 | 2.9 | 3.4 | 7.9 | 0.143 | 0.027 | 0.032 | 0.074911 | 2.8 | 0.007 | 3.1 | Sr(II) | 113 | 412 | 549.5 | 480 | 3 | 7 | 150 | 0.05 | 0.03 | 0.6 | 25 | 0 | Free | 0 | 1.2668 | 2.8887
SCWB-P | Spent coffee | 800 | 10 | 120 | 84.1 | 1 | 2.9 | 3.4 | 7.9 | 0.143 | 0.027 | 0.032 | 0.074911 | 2.8 | 0.007 | 3.1 | Sr(II) | 113 | 412 | 549.5 | 720 | 3 | 7 | 150 | 0.05 | 0.03 | 0.6 | 25 | 0 | Free | 0 | 1.2398 | 2.9337
SCWB-P | Spent coffee | 800 | 10 | 120 | 84.1 | 1 | 2.9 | 3.4 | 7.9 | 0.143 | 0.027 | 0.032 | 0.074911 | 2.8 | 0.007 | 3.1 | Sr(II) | 113 | 412 | 549.5 | 1440 | 3 | 7 | 150 | 0.05 | 0.03 | 0.6 | 25 | 0 | Free | 0 | 1.2518 | 2.9137
SCWB-P | Spent coffee | 800 | 10 | 120 | 84.1 | 1 | 2.9 | 3.4 | 7.9 | 0.143 | 0.027 | 0.032 | 0.074911 | 2.8 | 0.007 | 3.1 | Sr(II) | 113 | 412 | 549.5 | 15 | 3 | 7 | 150 | 0.05 | 0.03 | 0.6 | 25 | 0 | Free | 0 | 2.2962 | 1.173
SCWB-P | Spent coffee | 800 | 10 | 120 | 84.1 | 1 | 2.9 | 3.4 | 7.9 | 0.143 | 0.027 | 0.032 | 0.074911 | 2.8 | 0.007 | 3.1 | Sr(II) | 113 | 412 | 549.5 | 30 | 3 | 7 | 150 | 0.05 | 0.03 | 0.6 | 25 | 0 | Free | 0 | 1.7962 | 2.0063
SCWB-P | Spent coffee | 800 | 10 | 120 | 84.1 | 1 | 2.9 | 3.4 | 7.9 | 0.143 | 0.027 | 0.032 | 0.074911 | 2.8 | 0.007 | 3.1 | Sr(II) | 113 | 412 | 549.5 | 60 | 3 | 7 | 150 | 0.05 | 0.03 | 0.6 | 25 | 0 | Free | 0 | 1.4169 | 2.6385
SCWB-P | Spent coffee | 800 | 10 | 120 | 84.1 | 1 | 2.9 | 3.4 | 7.9 | 0.143 | 0.027 | 0.032 | 0.074911 | 2.8 | 0.007 | 3.1 | Sr(II) | 113 | 412 | 549.5 | 120 | 3 | 7 | 150 | 0.05 | 0.03 | 0.6 | 25 | 0 | Free | 0 | 1.2765 | 2.8725
SCWB-P | Spent coffee | 800 | 10 | 120 | 84.1 | 1 | 2.9 | 3.4 | 7.9 | 0.143 | 0.027 | 0.032 | 0.074911 | 2.8 | 0.007 | 3.1 | Sr(II) | 113 | 412 | 549.5 | 240 | 3 | 7 | 150 | 0.05 | 0.03 | 0.6 | 25 | 0 | Free | 0 | 1.2647 | 2.8921
SCWB-P | Spent coffee | 800 | 10 | 120 | 84.1 | 1 | 2.9 | 3.4 | 7.9 | 0.143 | 0.027 | 0.032 | 0.074911 | 2.8 | 0.007 | 3.1 | Sr(II) | 113 | 412 | 549.5 | 480 | 3 | 7 | 150 | 0.05 | 0.03 | 0.6 | 25 | 0 | Free | 0 | 1.2684 | 2.886
SCWB-P | Spent coffee | 800 | 10 | 120 | 84.1 | 1 | 2.9 | 3.4 | 7.9 | 0.143 | 0.027 | 0.032 | 0.074911 | 2.8 | 0.007 | 3.1 | Sr(II) | 113 | 412 | 549.5 | 720 | 3 | 7 | 150 | 0.05 | 0.03 | 0.6 | 25 | 0 | Free | 0 | 1.2897 | 2.8504
SCWB-P | Spent coffee | 800 | 10 | 120 | 84.1 | 1 | 2.9 | 3.4 | 7.9 | 0.143 | 0.027 | 0.032 | 0.074911 | 2.8 | 0.007 | 3.1 | Sr(II) | 113 | 412 | 549.5 | 1440 | 3 | 7 | 150 | 0.05 | 0.03 | 0.6 | 25 | 0 | Free | 0 | 1.2827 | 2.8621
SCWB-A | Spent coffee | 800 | 10 | 120 | 86.7 | 0.9 | 3.3 | 1.1 | 7.8 | 0.125 | 0.023 | 0 | 0.05075 | 664.6 | 0.225 | 3.8 | Ba(II) | 135 | 404 | 502.9 | 15 | 3 | 7 | 150 | 0.05 | 0.03 | 0.6 | 25 | 0 | Free | 0 | 0.60446 | 3.9926
SCWB-A | Spent coffee | 800 | 10 | 120 | 86.7 | 0.9 | 3.3 | 1.1 | 7.8 | 0.125 | 0.023 | 0 | 0.05075 | 664.6 | 0.225 | 3.8 | Ba(II) | 135 | 404 | 502.9 | 30 | 3 | 7 | 150 | 0.05 | 0.03 | 0.6 | 25 | 0 | Free | 0 | 0.25446 | 4.5759
SCWB-A | Spent coffee | 800 | 10 | 120 | 86.7 | 0.9 | 3.3 | 1.1 | 7.8 | 0.125 | 0.023 | 0 | 0.05075 | 664.6 | 0.225 | 3.8 | Ba(II) | 135 | 404 | 502.9 | 60 | 3 | 7 | 150 | 0.05 | 0.03 | 0.6 | 25 | 0 | Free | 0 | 0.14031 | 4.7662
SCWB-A | Spent coffee | 800 | 10 | 120 | 86.7 | 0.9 | 3.3 | 1.1 | 7.8 | 0.125 | 0.023 | 0 | 0.05075 | 664.6 | 0.225 | 3.8 | Ba(II) | 135 | 404 | 502.9 | 120 | 3 | 7 | 150 | 0.05 | 0.03 | 0.6 | 25 | 0 | Free | 0 | 0.087323 | 4.8545
SCWB-A | Spent coffee | 800 | 10 | 120 | 86.7 | 0.9 | 3.3 | 1.1 | 7.8 | 0.125 | 0.023 | 0 | 0.05075 | 664.6 | 0.225 | 3.8 | Ba(II) | 135 | 404 | 502.9 | 240 | 3 | 7 | 150 | 0.05 | 0.03 | 0.6 | 25 | 0 | Free | 0 | 0.089242 | 4.8513
SCWB-A | Spent coffee | 800 | 10 | 120 | 86.7 | 0.9 | 3.3 | 1.1 | 7.8 | 0.125 | 0.023 | 0 | 0.05075 | 664.6 | 0.225 | 3.8 | Ba(II) | 135 | 404 | 502.9 | 480 | 3 | 7 | 150 | 0.05 | 0.03 | 0.6 | 25 | 0 | Free | 0 | 0.077284 | 4.8712
SCWB-A | Spent coffee | 800 | 10 | 120 | 86.7 | 0.9 | 3.3 | 1.1 | 7.8 | 0.125 | 0.023 | 0 | 0.05075 | 664.6 | 0.225 | 3.8 | Ba(II) | 135 | 404 | 502.9 | 720 | 3 | 7 | 150 | 0.05 | 0.03 | 0.6 | 25 | 0 | Free | 0 | 0.074375 | 4.876
SCWB-A | Spent coffee | 800 | 10 | 120 | 86.7 | 0.9 | 3.3 | 1.1 | 7.8 | 0.125 | 0.023 | 0 | 0.05075 | 664.6 | 0.225 | 3.8 | Ba(II) | 135 | 404 | 502.9 | 1440 | 3 | 7 | 150 | 0.05 | 0.03 | 0.6 | 25 | 0 | Free | 0 | 0.076375 | 4.8727
SCWB-A | Spent coffee | 800 | 10 | 120 | 86.7 | 0.9 | 3.3 | 1.1 | 7.8 | 0.125 | 0.023 | 0 | 0.05075 | 664.6 | 0.225 | 3.8 | Ba(II) | 135 | 404 | 502.9 | 15 | 3 | 7 | 150 | 0.05 | 0.03 | 0.6 | 25 | 0 | Free | 0 | 0.6146 | 3.9757
SCWB-A | Spent coffee | 800 | 10 | 120 | 86.7 | 0.9 | 3.3 | 1.1 | 7.8 | 0.125 | 0.023 | 0 | 0.05075 | 664.6 | 0.225 | 3.8 | Ba(II) | 135 | 404 | 502.9 | 30 | 3 | 7 | 150 | 0.05 | 0.03 | 0.6 | 25 | 0 | Free | 0 | 0.2946 | 4.509
SCWB-A | Spent coffee | 800 | 10 | 120 | 86.7 | 0.9 | 3.3 | 1.1 | 7.8 | 0.125 | 0.023 | 0 | 0.05075 | 664.6 | 0.225 | 3.8 | Ba(II) | 135 | 404 | 502.9 | 60 | 3 | 7 | 150 | 0.05 | 0.03 | 0.6 | 25 | 0 | Free | 0 | 0.16048 | 4.7325
SCWB-A | Spent coffee | 800 | 10 | 120 | 86.7 | 0.9 | 3.3 | 1.1 | 7.8 | 0.125 | 0.023 | 0 | 0.05075 | 664.6 | 0.225 | 3.8 | Ba(II) | 135 | 404 | 502.9 | 120 | 3 | 7 | 150 | 0.05 | 0.03 | 0.6 | 25 | 0 | Free | 0 | 0.097112 | 4.8381
SCWB-A | Spent coffee | 800 | 10 | 120 | 86.7 | 0.9 | 3.3 | 1.1 | 7.8 | 0.125 | 0.023 | 0 | 0.05075 | 664.6 | 0.225 | 3.8 | Ba(II) | 135 | 404 | 502.9 | 240 | 3 | 7 | 150 | 0.05 | 0.03 | 0.6 | 25 | 0 | Free | 0 | 0.090823 | 4.8486
SCWB-A | Spent coffee | 800 | 10 | 120 | 86.7 | 0.9 | 3.3 | 1.1 | 7.8 | 0.125 | 0.023 | 0 | 0.05075 | 664.6 | 0.225 | 3.8 | Ba(II) | 135 | 404 | 502.9 | 480 | 3 | 7 | 150 | 0.05 | 0.03 | 0.6 | 25 | 0 | Free | 0 | 0.087858 | 4.8536
SCWB-A | Spent coffee | 800 | 10 | 120 | 86.7 | 0.9 | 3.3 | 1.1 | 7.8 | 0.125 | 0.023 | 0 | 0.05075 | 664.6 | 0.225 | 3.8 | Ba(II) | 135 | 404 | 502.9 | 720 | 3 | 7 | 150 | 0.05 | 0.03 | 0.6 | 25 | 0 | Free | 0 | 0.085814 | 4.857
SCWB-A | Spent coffee | 800 | 10 | 120 | 86.7 | 0.9 | 3.3 | 1.1 | 7.8 | 0.125 | 0.023 | 0 | 0.05075 | 664.6 | 0.225 | 3.8 | Ba(II) | 135 | 404 | 502.9 | 1440 | 3 | 7 | 150 | 0.05 | 0.03 | 0.6 | 25 | 0 | Free | 0 | 0.082814 | 4.862
SCWB-A | Spent coffee | 800 | 10 | 120 | 86.7 | 0.9 | 3.3 | 1.1 | 7.8 | 0.125 | 0.023 | 0 | 0.05075 | 664.6 | 0.225 | 3.8 | Ba(II) | 135 | 404 | 502.9 | 15 | 3 | 7 | 150 | 0.05 | 0.03 | 0.6 | 25 | 0 | Free | 0 | 0.60305 | 3.9949
SCWB-A | Spent coffee | 800 | 10 | 120 | 86.7 | 0.9 | 3.3 | 1.1 | 7.8 | 0.125 | 0.023 | 0 | 0.05075 | 664.6 | 0.225 | 3.8 | Ba(II) | 135 | 404 | 502.9 | 30 | 3 | 7 | 150 | 0.05 | 0.03 | 0.6 | 25 | 0 | Free | 0 | 0.30305 | 4.4949
SCWB-A | Spent coffee | 800 | 10 | 120 | 86.7 | 0.9 | 3.3 | 1.1 | 7.8 | 0.125 | 0.023 | 0 | 0.05075 | 664.6 | 0.225 | 3.8 | Ba(II) | 135 | 404 | 502.9 | 60 | 3 | 7 | 150 | 0.05 | 0.03 | 0.6 | 25 | 0 | Free | 0 | 0.15169 | 4.7472
SCWB-A | Spent coffee | 800 | 10 | 120 | 86.7 | 0.9 | 3.3 | 1.1 | 7.8 | 0.125 | 0.023 | 0 | 0.05075 | 664.6 | 0.225 | 3.8 | Ba(II) | 135 | 404 | 502.9 | 120 | 3 | 7 | 150 | 0.05 | 0.03 | 0.6 | 25 | 0 | Free | 0 | 0.085991 | 4.8567
SCWB-A | Spent coffee | 800 | 10 | 120 | 86.7 | 0.9 | 3.3 | 1.1 | 7.8 | 0.125 | 0.023 | 0 | 0.05075 | 664.6 | 0.225 | 3.8 | Ba(II) | 135 | 404 | 502.9 | 240 | 3 | 7 | 150 | 0.05 | 0.03 | 0.6 | 25 | 0 | Free | 0 | 0.085138 | 4.8581
SCWB-A | Spent coffee | 800 | 10 | 120 | 86.7 | 0.9 | 3.3 | 1.1 | 7.8 | 0.125 | 0.023 | 0 | 0.05075 | 664.6 | 0.225 | 3.8 | Ba(II) | 135 | 404 | 502.9 | 480 | 3 | 7 | 150 | 0.05 | 0.03 | 0.6 | 25 | 0 | Free | 0 | 0.089926 | 4.8501
SCWB-A | Spent coffee | 800 | 10 | 120 | 86.7 | 0.9 | 3.3 | 1.1 | 7.8 | 0.125 | 0.023 | 0 | 0.05075 | 664.6 | 0.225 | 3.8 | Ba(II) | 135 | 404 | 502.9 | 720 | 3 | 7 | 150 | 0.05 | 0.03 | 0.6 | 25 | 0 | Free | 0 | 0.085107 | 4.8582
SCWB-A | Spent coffee | 800 | 10 | 120 | 86.7 | 0.9 | 3.3 | 1.1 | 7.8 | 0.125 | 0.023 | 0 | 0.05075 | 664.6 | 0.225 | 3.8 | Ba(II) | 135 | 404 | 502.9 | 1440 | 3 | 7 | 150 | 0.05 | 0.03 | 0.6 | 25 | 0 | Free | 0 | 0.083107 | 4.8615
SCWB-A | Spent coffee | 800 | 10 | 120 | 86.7 | 0.9 | 3.3 | 1.1 | 7.8 | 0.125 | 0.023 | 0 | 0.05075 | 664.6 | 0.225 | 3.8 | Co(II) | 88.5 | 423 | 760.4 | 15 | 3 | 7 | 150 | 0.05 | 0.03 | 0.6 | 25 | 0 | Free | 0 | 1.4781 | 2.5365
SCWB-A | Spent coffee | 800 | 10 | 120 | 86.7 | 0.9 | 3.3 | 1.1 | 7.8 | 0.125 | 0.023 | 0 | 0.05075 | 664.6 | 0.225 | 3.8 | Co(II) | 88.5 | 423 | 760.4 | 30 | 3 | 7 | 150 | 0.05 | 0.03 | 0.6 | 25 | 0 | Free | 0 | 1.0781 | 3.2032
SCWB-A | Spent coffee | 800 | 10 | 120 | 86.7 | 0.9 | 3.3 | 1.1 | 7.8 | 0.125 | 0.023 | 0 | 0.05075 | 664.6 | 0.225 | 3.8 | Co(II) | 88.5 | 423 | 760.4 | 60 | 3 | 7 | 150 | 0.05 | 0.03 | 0.6 | 25 | 0 | Free | 0 | 0.87795 | 3.5367
SCWB-A | Spent coffee | 800 | 10 | 120 | 86.7 | 0.9 | 3.3 | 1.1 | 7.8 | 0.125 | 0.023 | 0 | 0.05075 | 664.6 | 0.225 | 3.8 | Co(II) | 88.5 | 423 | 760.4 | 120 | 3 | 7 | 150 | 0.05 | 0.03 | 0.6 | 25 | 0 | Free | 0 | 0.71402 | 3.81
SCWB-A | Spent coffee | 800 | 10 | 120 | 86.7 | 0.9 | 3.3 | 1.1 | 7.8 | 0.125 | 0.023 | 0 | 0.05075 | 664.6 | 0.225 | 3.8 | Co(II) | 88.5 | 423 | 760.4 | 240 | 3 | 7 | 150 | 0.05 | 0.03 | 0.6 | 25 | 0 | Free | 0 | 0.71779 | 3.8037
SCWB-A | Spent coffee | 800 | 10 | 120 | 86.7 | 0.9 | 3.3 | 1.1 | 7.8 | 0.125 | 0.023 | 0 | 0.05075 | 664.6 | 0.225 | 3.8 | Co(II) | 88.5 | 423 | 760.4 | 480 | 3 | 7 | 150 | 0.05 | 0.03 | 0.6 | 25 | 0 | Free | 0 | 0.69695 | 3.8384
SCWB-A | Spent coffee | 800 | 10 | 120 | 86.7 | 0.9 | 3.3 | 1.1 | 7.8 | 0.125 | 0.023 | 0 | 0.05075 | 664.6 | 0.225 | 3.8 | Co(II) | 88.5 | 423 | 760.4 | 720 | 3 | 7 | 150 | 0.05 | 0.03 | 0.6 | 25 | 0 | Free | 0 | 0.70297 | 3.8284
SCWB-A | Spent coffee | 800 | 10 | 120 | 86.7 | 0.9 | 3.3 | 1.1 | 7.8 | 0.125 | 0.023 | 0 | 0.05075 | 664.6 | 0.225 | 3.8 | Co(II) | 88.5 | 423 | 760.4 | 1440 | 3 | 7 | 150 | 0.05 | 0.03 | 0.6 | 25 | 0 | Free | 0 | 0.70097 | 3.8317
SCWB-A | Spent coffee | 800 | 10 | 120 | 86.7 | 0.9 | 3.3 | 1.1 | 7.8 | 0.125 | 0.023 | 0 | 0.05075 | 664.6 | 0.225 | 3.8 | Co(II) | 88.5 | 423 | 760.4 | 15 | 3 | 7 | 150 | 0.05 | 0.03 | 0.6 | 25 | 0 | Free | 0 | 1.4339 | 2.6102
SCWB-A | Spent coffee | 800 | 10 | 120 | 86.7 | 0.9 | 3.3 | 1.1 | 7.8 | 0.125 | 0.023 | 0 | 0.05075 | 664.6 | 0.225 | 3.8 | Co(II) | 88.5 | 423 | 760.4 | 30 | 3 | 7 | 150 | 0.05 | 0.03 | 0.6 | 25 | 0 | Free | 0 | 1.1339 | 3.1102
SCWB-A | Spent coffee | 800 | 10 | 120 | 86.7 | 0.9 | 3.3 | 1.1 | 7.8 | 0.125 | 0.023 | 0 | 0.05075 | 664.6 | 0.225 | 3.8 | Co(II) | 88.5 | 423 | 760.4 | 60 | 3 | 7 | 150 | 0.05 | 0.03 | 0.6 | 25 | 0 | Free | 0 | 0.89009 | 3.5165
SCWB-A | Spent coffee | 800 | 10 | 120 | 86.7 | 0.9 | 3.3 | 1.1 | 7.8 | 0.125 | 0.023 | 0 | 0.05075 | 664.6 | 0.225 | 3.8 | Co(II) | 88.5 | 423 | 760.4 | 120 | 3 | 7 | 150 | 0.05 | 0.03 | 0.6 | 25 | 0 | Free | 0 | 0.71587 | 3.8069
SCWB-A | Spent coffee | 800 | 10 | 120 | 86.7 | 0.9 | 3.3 | 1.1 | 7.8 | 0.125 | 0.023 | 0 | 0.05075 | 664.6 | 0.225 | 3.8 | Co(II) | 88.5 | 423 | 760.4 | 240 | 3 | 7 | 150 | 0.05 | 0.03 | 0.6 | 25 | 0 | Free | 0 | 0.6957 | 3.8405
SCWB-A | Spent coffee | 800 | 10 | 120 | 86.7 | 0.9 | 3.3 | 1.1 | 7.8 | 0.125 | 0.023 | 0 | 0.05075 | 664.6 | 0.225 | 3.8 | Co(II) | 88.5 | 423 | 760.4 | 480 | 3 | 7 | 150 | 0.05 | 0.03 | 0.6 | 25 | 0 | Free | 0 | 0.70797 | 3.82
SCWB-A | Spent coffee | 800 | 10 | 120 | 86.7 | 0.9 | 3.3 | 1.1 | 7.8 | 0.125 | 0.023 | 0 | 0.05075 | 664.6 | 0.225 | 3.8 | Co(II) | 88.5 | 423 | 760.4 | 720 | 3 | 7 | 150 | 0.05 | 0.03 | 0.6 | 25 | 0 | Free | 0 | 0.70388 | 3.8269
SCWB-A | Spent coffee | 800 | 10 | 120 | 86.7 | 0.9 | 3.3 | 1.1 | 7.8 | 0.125 | 0.023 | 0 | 0.05075 | 664.6 | 0.225 | 3.8 | Co(II) | 88.5 | 423 | 760.4 | 1440 | 3 | 7 | 150 | 0.05 | 0.03 | 0.6 | 25 | 0 | Free | 0 | 0.70388 | 3.8269
SCWB-A | Spent coffee | 800 | 10 | 120 | 86.7 | 0.9 | 3.3 | 1.1 | 7.8 | 0.125 | 0.023 | 0 | 0.05075 | 664.6 | 0.225 | 3.8 | Co(II) | 88.5 | 423 | 760.4 | 15 | 3 | 7 | 150 | 0.05 | 0.03 | 0.6 | 25 | 0 | Free | 0 | 1.4544 | 2.5761
SCWB-A | Spent coffee | 800 | 10 | 120 | 86.7 | 0.9 | 3.3 | 1.1 | 7.8 | 0.125 | 0.023 | 0 | 0.05075 | 664.6 | 0.225 | 3.8 | Co(II) | 88.5 | 423 | 760.4 | 30 | 3 | 7 | 150 | 0.05 | 0.03 | 0.6 | 25 | 0 | Free | 0 | 1.1544 | 3.0761
SCWB-A | Spent coffee | 800 | 10 | 120 | 86.7 | 0.9 | 3.3 | 1.1 | 7.8 | 0.125 | 0.023 | 0 | 0.05075 | 664.6 | 0.225 | 3.8 | Co(II) | 88.5 | 423 | 760.4 | 60 | 3 | 7 | 150 | 0.05 | 0.03 | 0.6 | 25 | 0 | Free | 0 | 0.91182 | 3.4803
SCWB-A | Spent coffee | 800 | 10 | 120 | 86.7 | 0.9 | 3.3 | 1.1 | 7.8 | 0.125 | 0.023 | 0 | 0.05075 | 664.6 | 0.225 | 3.8 | Co(II) | 88.5 | 423 | 760.4 | 120 | 3 | 7 | 150 | 0.05 | 0.03 | 0.6 | 25 | 0 | Free | 0 | 0.70572 | 3.8238
SCWB-A | Spent coffee | 800 | 10 | 120 | 86.7 | 0.9 | 3.3 | 1.1 | 7.8 | 0.125 | 0.023 | 0 | 0.05075 | 664.6 | 0.225 | 3.8 | Co(II) | 88.5 | 423 | 760.4 | 240 | 3 | 7 | 150 | 0.05 | 0.03 | 0.6 | 25 | 0 | Free | 0 | 0.70508 | 3.8249
SCWB-A | Spent coffee | 800 | 10 | 120 | 86.7 | 0.9 | 3.3 | 1.1 | 7.8 | 0.125 | 0.023 | 0 | 0.05075 | 664.6 | 0.225 | 3.8 | Co(II) | 88.5 | 423 | 760.4 | 480 | 3 | 7 | 150 | 0.05 | 0.03 | 0.6 | 25 | 0 | Free | 0 | 0.71228 | 3.8129
SCWB-A | Spent coffee | 800 | 10 | 120 | 86.7 | 0.9 | 3.3 | 1.1 | 7.8 | 0.125 | 0.023 | 0 | 0.05075 | 664.6 | 0.225 | 3.8 | Co(II) | 88.5 | 423 | 760.4 | 720 | 3 | 7 | 150 | 0.05 | 0.03 | 0.6 | 25 | 0 | Free | 0 | 0.70838 | 3.8194
SCWB-A | Spent coffee | 800 | 10 | 120 | 86.7 | 0.9 | 3.3 | 1.1 | 7.8 | 0.125 | 0.023 | 0 | 0.05075 | 664.6 | 0.225 | 3.8 | Co(II) | 88.5 | 423 | 760.4 | 1440 | 3 | 7 | 150 | 0.05 | 0.03 | 0.6 | 25 | 0 | Free | 0 | 0.70838 | 3.8194
SCWB-A | Spent coffee | 800 | 10 | 120 | 86.7 | 0.9 | 3.3 | 1.1 | 7.8 | 0.125 | 0.023 | 0 | 0.05075 | 664.6 | 0.225 | 3.8 | Sr(II) | 113 | 412 | 549.5 | 15 | 3 | 7 | 150 | 0.05 | 0.03 | 0.6 | 25 | 0 | Free | 0 | 1.1134 | 3.1444
SCWB-A | Spent coffee | 800 | 10 | 120 | 86.7 | 0.9 | 3.3 | 1.1 | 7.8 | 0.125 | 0.023 | 0 | 0.05075 | 664.6 | 0.225 | 3.8 | Sr(II) | 113 | 412 | 549.5 | 30 | 3 | 7 | 150 | 0.05 | 0.03 | 0.6 | 25 | 0 | Free | 0 | 0.71337 | 3.811
SCWB-A | Spent coffee | 800 | 10 | 120 | 86.7 | 0.9 | 3.3 | 1.1 | 7.8 | 0.125 | 0.023 | 0 | 0.05075 | 664.6 | 0.225 | 3.8 | Sr(II) | 113 | 412 | 549.5 | 60 | 3 | 7 | 150 | 0.05 | 0.03 | 0.6 | 25 | 0 | Free | 0 | 0.50415 | 4.1597
SCWB-A | Spent coffee | 800 | 10 | 120 | 86.7 | 0.9 | 3.3 | 1.1 | 7.8 | 0.125 | 0.023 | 0 | 0.05075 | 664.6 | 0.225 | 3.8 | Sr(II) | 113 | 412 | 549.5 | 120 | 3 | 7 | 150 | 0.05 | 0.03 | 0.6 | 25 | 0 | Free | 0 | 0.36737 | 4.3877
SCWB-A | Spent coffee | 800 | 10 | 120 | 86.7 | 0.9 | 3.3 | 1.1 | 7.8 | 0.125 | 0.023 | 0 | 0.05075 | 664.6 | 0.225 | 3.8 | Sr(II) | 113 | 412 | 549.5 | 240 | 3 | 7 | 150 | 0.05 | 0.03 | 0.6 | 25 | 0 | Free | 0 | 0.34857 | 4.419
SCWB-A | Spent coffee | 800 | 10 | 120 | 86.7 | 0.9 | 3.3 | 1.1 | 7.8 | 0.125 | 0.023 | 0 | 0.05075 | 664.6 | 0.225 | 3.8 | Sr(II) | 113 | 412 | 549.5 | 480 | 3 | 7 | 150 | 0.05 | 0.03 | 0.6 | 25 | 0 | Free | 0 | 0.34847 | 4.4192
SCWB-A | Spent coffee | 800 | 10 | 120 | 86.7 | 0.9 | 3.3 | 1.1 | 7.8 | 0.125 | 0.023 | 0 | 0.05075 | 664.6 | 0.225 | 3.8 | Sr(II) | 113 | 412 | 549.5 | 720 | 3 | 7 | 150 | 0.05 | 0.03 | 0.6 | 25 | 0 | Free | 0 | 0.34258 | 4.429
SCWB-A | Spent coffee | 800 | 10 | 120 | 86.7 | 0.9 | 3.3 | 1.1 | 7.8 | 0.125 | 0.023 | 0 | 0.05075 | 664.6 | 0.225 | 3.8 | Sr(II) | 113 | 412 | 549.5 | 1440 | 3 | 7 | 150 | 0.05 | 0.03 | 0.6 | 25 | 0 | Free | 0 | 0.34158 | 4.4307
SCWB-A | Spent coffee | 800 | 10 | 120 | 86.7 | 0.9 | 3.3 | 1.1 | 7.8 | 0.125 | 0.023 | 0 | 0.05075 | 664.6 | 0.225 | 3.8 | Sr(II) | 113 | 412 | 549.5 | 15 | 3 | 7 | 150 | 0.05 | 0.03 | 0.6 | 25 | 0 | Free | 0 | 1.1118 | 3.147
SCWB-A | Spent coffee | 800 | 10 | 120 | 86.7 | 0.9 | 3.3 | 1.1 | 7.8 | 0.125 | 0.023 | 0 | 0.05075 | 664.6 | 0.225 | 3.8 | Sr(II) | 113 | 412 | 549.5 | 30 | 3 | 7 | 150 | 0.05 | 0.03 | 0.6 | 25 | 0 | Free | 0 | 0.7118 | 3.8137
SCWB-A | Spent coffee | 800 | 10 | 120 | 86.7 | 0.9 | 3.3 | 1.1 | 7.8 | 0.125 | 0.023 | 0 | 0.05075 | 664.6 | 0.225 | 3.8 | Sr(II) | 113 | 412 | 549.5 | 60 | 3 | 7 | 150 | 0.05 | 0.03 | 0.6 | 25 | 0 | Free | 0 | 0.52698 | 4.1217
SCWB-A | Spent coffee | 800 | 10 | 120 | 86.7 | 0.9 | 3.3 | 1.1 | 7.8 | 0.125 | 0.023 | 0 | 0.05075 | 664.6 | 0.225 | 3.8 | Sr(II) | 113 | 412 | 549.5 | 120 | 3 | 7 | 150 | 0.05 | 0.03 | 0.6 | 25 | 0 | Free | 0 | 0.3782 | 4.3697
SCWB-A | Spent coffee | 800 | 10 | 120 | 86.7 | 0.9 | 3.3 | 1.1 | 7.8 | 0.125 | 0.023 | 0 | 0.05075 | 664.6 | 0.225 | 3.8 | Sr(II) | 113 | 412 | 549.5 | 240 | 3 | 7 | 150 | 0.05 | 0.03 | 0.6 | 25 | 0 | Free | 0 | 0.3553 | 4.4078
SCWB-A | Spent coffee | 800 | 10 | 120 | 86.7 | 0.9 | 3.3 | 1.1 | 7.8 | 0.125 | 0.023 | 0 | 0.05075 | 664.6 | 0.225 | 3.8 | Sr(II) | 113 | 412 | 549.5 | 480 | 3 | 7 | 150 | 0.05 | 0.03 | 0.6 | 25 | 0 | Free | 0 | 0.34058 | 4.4324
SCWB-A | Spent coffee | 800 | 10 | 120 | 86.7 | 0.9 | 3.3 | 1.1 | 7.8 | 0.125 | 0.023 | 0 | 0.05075 | 664.6 | 0.225 | 3.8 | Sr(II) | 113 | 412 | 549.5 | 720 | 3 | 7 | 150 | 0.05 | 0.03 | 0.6 | 25 | 0 | Free | 0 | 0.34555 | 4.4241
SCWB-A | Spent coffee | 800 | 10 | 120 | 86.7 | 0.9 | 3.3 | 1.1 | 7.8 | 0.125 | 0.023 | 0 | 0.05075 | 664.6 | 0.225 | 3.8 | Sr(II) | 113 | 412 | 549.5 | 1440 | 3 | 7 | 150 | 0.05 | 0.03 | 0.6 | 25 | 0 | Free | 0 | 0.33955 | 4.4341
SCWB-A | Spent coffee | 800 | 10 | 120 | 86.7 | 0.9 | 3.3 | 1.1 | 7.8 | 0.125 | 0.023 | 0 | 0.05075 | 664.6 | 0.225 | 3.8 | Sr(II) | 113 | 412 | 549.5 | 15 | 3 | 7 | 150 | 0.05 | 0.03 | 0.6 | 25 | 0 | Free | 0 | 1.1864 | 3.0227
SCWB-A | Spent coffee | 800 | 10 | 120 | 86.7 | 0.9 | 3.3 | 1.1 | 7.8 | 0.125 | 0.023 | 0 | 0.05075 | 664.6 | 0.225 | 3.8 | Sr(II) | 113 | 412 | 549.5 | 30 | 3 | 7 | 150 | 0.05 | 0.03 | 0.6 | 25 | 0 | Free | 0 | 0.68639 | 3.856
SCWB-A | Spent coffee | 800 | 10 | 120 | 86.7 | 0.9 | 3.3 | 1.1 | 7.8 | 0.125 | 0.023 | 0 | 0.05075 | 664.6 | 0.225 | 3.8 | Sr(II) | 113 | 412 | 549.5 | 60 | 3 | 7 | 150 | 0.05 | 0.03 | 0.6 | 25 | 0 | Free | 0 | 0.54889 | 4.0852
SCWB-A | Spent coffee | 800 | 10 | 120 | 86.7 | 0.9 | 3.3 | 1.1 | 7.8 | 0.125 | 0.023 | 0 | 0.05075 | 664.6 | 0.225 | 3.8 | Sr(II) | 113 | 412 | 549.5 | 120 | 3 | 7 | 150 | 0.05 | 0.03 | 0.6 | 25 | 0 | Free | 0 | 0.36595 | 4.3901
SCWB-A | Spent coffee | 800 | 10 | 120 | 86.7 | 0.9 | 3.3 | 1.1 | 7.8 | 0.125 | 0.023 | 0 | 0.05075 | 664.6 | 0.225 | 3.8 | Sr(II) | 113 | 412 | 549.5 | 240 | 3 | 7 | 150 | 0.05 | 0.03 | 0.6 | 25 | 0 | Free | 0 | 0.36584 | 4.3903
SCWB-A | Spent coffee | 800 | 10 | 120 | 86.7 | 0.9 | 3.3 | 1.1 | 7.8 | 0.125 | 0.023 | 0 | 0.05075 | 664.6 | 0.225 | 3.8 | Sr(II) | 113 | 412 | 549.5 | 480 | 3 | 7 | 150 | 0.05 | 0.03 | 0.6 | 25 | 0 | Free | 0 | 0.34865 | 4.4189
SCWB-A | Spent coffee | 800 | 10 | 120 | 86.7 | 0.9 | 3.3 | 1.1 | 7.8 | 0.125 | 0.023 | 0 | 0.05075 | 664.6 | 0.225 | 3.8 | Sr(II) | 113 | 412 | 549.5 | 720 | 3 | 7 | 150 | 0.05 | 0.03 | 0.6 | 25 | 0 | Free | 0 | 0.34385 | 4.4269
SCWB-A | Spent coffee | 800 | 10 | 120 | 86.7 | 0.9 | 3.3 | 1.1 | 7.8 | 0.125 | 0.023 | 0 | 0.05075 | 664.6 | 0.225 | 3.8 | Sr(II) | 113 | 412 | 549.5 | 1440 | 3 | 7 | 150 | 0.05 | 0.03 | 0.6 | 25 | 0 | Free | 0 | 0.34585 | 4.4236
SCWB-P | Spent coffee | 800 | 10 | 120 | 84.1 | 1 | 2.9 | 3.4 | 7.9 | 0.143 | 0.027 | 0.032 | 0.074911 | 2.8 | 0.007 | 3.1 | Ba(II) | 135 | 404 | 502.9 | 1440 | 1 | 7 | 150 | 0.05 | 0.03 | 0.6 | 25 | 0 | Free | 0 | 0.2959 | 1.1735
SCWB-P | Spent coffee | 800 | 10 | 120 | 84.1 | 1 | 2.9 | 3.4 | 7.9 | 0.143 | 0.027 | 0.032 | 0.074911 | 2.8 | 0.007 | 3.1 | Ba(II) | 135 | 404 | 502.9 | 1440 | 3 | 7 | 150 | 0.05 | 0.03 | 0.6 | 25 | 0 | Free | 0 | 1.1187 | 3.1356
SCWB-P | Spent coffee | 800 | 10 | 120 | 84.1 | 1 | 2.9 | 3.4 | 7.9 | 0.143 | 0.027 | 0.032 | 0.074911 | 2.8 | 0.007 | 3.1 | Ba(II) | 135 | 404 | 502.9 | 1440 | 5 | 7 | 150 | 0.05 | 0.03 | 0.6 | 25 | 0 | Free | 0 | 2.6016 | 3.9973
SCWB-P | Spent coffee | 800 | 10 | 120 | 84.1 | 1 | 2.9 | 3.4 | 7.9 | 0.143 | 0.027 | 0.032 | 0.074911 | 2.8 | 0.007 | 3.1 | Ba(II) | 135 | 404 | 502.9 | 1440 | 7 | 7 | 150 | 0.05 | 0.03 | 0.6 | 25 | 0 | Free | 0 | 4.2409 | 4.5985
SCWB-P | Spent coffee | 800 | 10 | 120 | 84.1 | 1 | 2.9 | 3.4 | 7.9 | 0.143 | 0.027 | 0.032 | 0.074911 | 2.8 | 0.007 | 3.1 | Ba(II) | 135 | 404 | 502.9 | 1440 | 10 | 7 | 150 | 0.05 | 0.03 | 0.6 | 25 | 0 | Free | 0 | 7.0327 | 4.9455
SCWB-P | Spent coffee | 800 | 10 | 120 | 84.1 | 1 | 2.9 | 3.4 | 7.9 | 0.143 | 0.027 | 0.032 | 0.074911 | 2.8 | 0.007 | 3.1 | Ba(II) | 135 | 404 | 502.9 | 1440 | 1 | 7 | 150 | 0.05 | 0.03 | 0.6 | 25 | 0 | Free | 0 | 0.27366 | 1.2106
SCWB-P | Spent coffee | 800 | 10 | 120 | 84.1 | 1 | 2.9 | 3.4 | 7.9 | 0.143 | 0.027 | 0.032 | 0.074911 | 2.8 | 0.007 | 3.1 | Ba(II) | 135 | 404 | 502.9 | 1440 | 3 | 7 | 150 | 0.05 | 0.03 | 0.6 | 25 | 0 | Free | 0 | 1.0504 | 3.2494
SCWB-P | Spent coffee | 800 | 10 | 120 | 84.1 | 1 | 2.9 | 3.4 | 7.9 | 0.143 | 0.027 | 0.032 | 0.074911 | 2.8 | 0.007 | 3.1 | Ba(II) | 135 | 404 | 502.9 | 1440 | 5 | 7 | 150 | 0.05 | 0.03 | 0.6 | 25 | 0 | Free | 0 | 2.619 | 3.9683
SCWB-P | Spent coffee | 800 | 10 | 120 | 84.1 | 1 | 2.9 | 3.4 | 7.9 | 0.143 | 0.027 | 0.032 | 0.074911 | 2.8 | 0.007 | 3.1 | Ba(II) | 135 | 404 | 502.9 | 1440 | 7 | 7 | 150 | 0.05 | 0.03 | 0.6 | 25 | 0 | Free | 0 | 4.155 | 4.7416
SCWB-P | Spent coffee | 800 | 10 | 120 | 84.1 | 1 | 2.9 | 3.4 | 7.9 | 0.143 | 0.027 | 0.032 | 0.074911 | 2.8 | 0.007 | 3.1 | Ba(II) | 135 | 404 | 502.9 | 1440 | 10 | 7 | 150 | 0.05 | 0.03 | 0.6 | 25 | 0 | Free | 0 | 6.7659 | 5.3902
SCWB-P | Spent coffee | 800 | 10 | 120 | 84.1 | 1 | 2.9 | 3.4 | 7.9 | 0.143 | 0.027 | 0.032 | 0.074911 | 2.8 | 0.007 | 3.1 | Ba(II) | 135 | 404 | 502.9 | 1440 | 1 | 7 | 150 | 0.05 | 0.03 | 0.6 | 25 | 0 | Free | 0 | 0.27581 | 1.207
SCWB-P | Spent coffee | 800 | 10 | 120 | 84.1 | 1 | 2.9 | 3.4 | 7.9 | 0.143 | 0.027 | 0.032 | 0.074911 | 2.8 | 0.007 | 3.1 | Ba(II) | 135 | 404 | 502.9 | 1440 | 3 | 7 | 150 | 0.05 | 0.03 | 0.6 | 25 | 0 | Free | 0 | 0.99803 | 3.3366
SCWB-P | Spent coffee | 800 | 10 | 120 | 84.1 | 1 | 2.9 | 3.4 | 7.9 | 0.143 | 0.027 | 0.032 | 0.074911 | 2.8 | 0.007 | 3.1 | Ba(II) | 135 | 404 | 502.9 | 1440 | 5 | 7 | 150 | 0.05 | 0.03 | 0.6 | 25 | 0 | Free | 0 | 2.4073 | 4.3211
SCWB-P | Spent coffee | 800 | 10 | 120 | 84.1 | 1 | 2.9 | 3.4 | 7.9 | 0.143 | 0.027 | 0.032 | 0.074911 | 2.8 | 0.007 | 3.1 | Ba(II) | 135 | 404 | 502.9 | 1440 | 7 | 7 | 150 | 0.05 | 0.03 | 0.6 | 25 | 0 | Free | 0 | 3.8679 | 5.2201
SCWB-P | Spent coffee | 800 | 10 | 120 | 84.1 | 1 | 2.9 | 3.4 | 7.9 | 0.143 | 0.027 | 0.032 | 0.074911 | 2.8 | 0.007 | 3.1 | Ba(II) | 135 | 404 | 502.9 | 1440 | 10 | 7 | 150 | 0.05 | 0.03 | 0.6 | 25 | 0 | Free | 0 | 6.7952 | 5.3413
SCWB-P | Spent coffee | 800 | 10 | 120 | 84.1 | 1 | 2.9 | 3.4 | 7.9 | 0.143 | 0.027 | 0.032 | 0.074911 | 2.8 | 0.007 | 3.1 | Co(II) | 88.5 | 423 | 760.4 | 1440 | 1 | 7 | 150 | 0.05 | 0.03 | 0.6 | 25 | 0 | Free | 0 | 0.44211 | 0.92981
SCWB-P | Spent coffee | 800 | 10 | 120 | 84.1 | 1 | 2.9 | 3.4 | 7.9 | 0.143 | 0.027 | 0.032 | 0.074911 | 2.8 | 0.007 | 3.1 | Co(II) | 88.5 | 423 | 760.4 | 1440 | 3 | 7 | 150 | 0.05 | 0.03 | 0.6 | 25 | 0 | Free | 0 | 1.6196 | 2.3007
SCWB-P | Spent coffee | 800 | 10 | 120 | 84.1 | 1 | 2.9 | 3.4 | 7.9 | 0.143 | 0.027 | 0.032 | 0.074911 | 2.8 | 0.007 | 3.1 | Co(II) | 88.5 | 423 | 760.4 | 1440 | 5 | 7 | 150 | 0.05 | 0.03 | 0.6 | 25 | 0 | Free | 0 | 3.5261 | 2.4566
SCWB-P | Spent coffee | 800 | 10 | 120 | 84.1 | 1 | 2.9 | 3.4 | 7.9 | 0.143 | 0.027 | 0.032 | 0.074911 | 2.8 | 0.007 | 3.1 | Co(II) | 88.5 | 423 | 760.4 | 1440 | 7 | 7 | 150 | 0.05 | 0.03 | 0.6 | 25 | 0 | Free | 0 | 5.0863 | 3.1894
SCWB-P | Spent coffee | 800 | 10 | 120 | 84.1 | 1 | 2.9 | 3.4 | 7.9 | 0.143 | 0.027 | 0.032 | 0.074911 | 2.8 | 0.007 | 3.1 | Co(II) | 88.5 | 423 | 760.4 | 1440 | 10 | 7 | 150 | 0.05 | 0.03 | 0.6 | 25 | 0 | Free | 0 | 7.9404 | 3.4327
SCWB-P | Spent coffee | 800 | 10 | 120 | 84.1 | 1 | 2.9 | 3.4 | 7.9 | 0.143 | 0.027 | 0.032 | 0.074911 | 2.8 | 0.007 | 3.1 | Co(II) | 88.5 | 423 | 760.4 | 1440 | 1 | 7 | 150 | 0.05 | 0.03 | 0.6 | 25 | 0 | Free | 0 | 0.42307 | 0.96155
SCWB-P | Spent coffee | 800 | 10 | 120 | 84.1 | 1 | 2.9 | 3.4 | 7.9 | 0.143 | 0.027 | 0.032 | 0.074911 | 2.8 | 0.007 | 3.1 | Co(II) | 88.5 | 423 | 760.4 | 1440 | 3 | 7 | 150 | 0.05 | 0.03 | 0.6 | 25 | 0 | Free | 0 | 1.6904 | 2.1827
SCWB-P | Spent coffee | 800 | 10 | 120 | 84.1 | 1 | 2.9 | 3.4 | 7.9 | 0.143 | 0.027 | 0.032 | 0.074911 | 2.8 | 0.007 | 3.1 | Co(II) | 88.5 | 423 | 760.4 | 1440 | 5 | 7 | 150 | 0.05 | 0.03 | 0.6 | 25 | 0 | Free | 0 | 3.4914 | 2.5143
SCWB-P | Spent coffee | 800 | 10 | 120 | 84.1 | 1 | 2.9 | 3.4 | 7.9 | 0.143 | 0.027 | 0.032 | 0.074911 | 2.8 | 0.007 | 3.1 | Co(II) | 88.5 | 423 | 760.4 | 1440 | 7 | 7 | 150 | 0.05 | 0.03 | 0.6 | 25 | 0 | Free | 0 | 5.1146 | 3.1424
SCWB-P | Spent coffee | 800 | 10 | 120 | 84.1 | 1 | 2.9 | 3.4 | 7.9 | 0.143 | 0.027 | 0.032 | 0.074911 | 2.8 | 0.007 | 3.1 | Co(II) | 88.5 | 423 | 760.4 | 1440 | 10 | 7 | 150 | 0.05 | 0.03 | 0.6 | 25 | 0 | Free | 0 | 7.7893 | 3.6845
SCWB-P | Spent coffee | 800 | 10 | 120 | 84.1 | 1 | 2.9 | 3.4 | 7.9 | 0.143 | 0.027 | 0.032 | 0.074911 | 2.8 | 0.007 | 3.1 | Co(II) | 88.5 | 423 | 760.4 | 1440 | 1 | 7 | 150 | 0.05 | 0.03 | 0.6 | 25 | 0 | Free | 0 | 0.44402 | 0.92663
SCWB-P | Spent coffee | 800 | 10 | 120 | 84.1 | 1 | 2.9 | 3.4 | 7.9 | 0.143 | 0.027 | 0.032 | 0.074911 | 2.8 | 0.007 | 3.1 | Co(II) | 88.5 | 423 | 760.4 | 1440 | 3 | 7 | 150 | 0.05 | 0.03 | 0.6 | 25 | 0 | Free | 0 | 1.6873 | 2.1878
SCWB-P | Spent coffee | 800 | 10 | 120 | 84.1 | 1 | 2.9 | 3.4 | 7.9 | 0.143 | 0.027 | 0.032 | 0.074911 | 2.8 | 0.007 | 3.1 | Co(II) | 88.5 | 423 | 760.4 | 1440 | 5 | 7 | 150 | 0.05 | 0.03 | 0.6 | 25 | 0 | Free | 0 | 3.5623 | 2.3962
SCWB-P | Spent coffee | 800 | 10 | 120 | 84.1 | 1 | 2.9 | 3.4 | 7.9 | 0.143 | 0.027 | 0.032 | 0.074911 | 2.8 | 0.007 | 3.1 | Co(II) | 88.5 | 423 | 760.4 | 1440 | 7 | 7 | 150 | 0.05 | 0.03 | 0.6 | 25 | 0 | Free | 0 | 5.317 | 2.805
SCWB-P | Spent coffee | 800 | 10 | 120 | 84.1 | 1 | 2.9 | 3.4 | 7.9 | 0.143 | 0.027 | 0.032 | 0.074911 | 2.8 | 0.007 | 3.1 | Co(II) | 88.5 | 423 | 760.4 | 1440 | 10 | 7 | 150 | 0.05 | 0.03 | 0.6 | 25 | 0 | Free | 0 | 7.9333 | 3.4445
SCWB-P | Spent coffee | 800 | 10 | 120 | 84.1 | 1 | 2.9 | 3.4 | 7.9 | 0.143 | 0.027 | 0.032 | 0.074911 | 2.8 | 0.007 | 3.1 | Sr(II) | 113 | 412 | 549.5 | 1440 | 1 | 7 | 150 | 0.05 | 0.03 | 0.6 | 25 | 0 | Free | 0 | 0.31888 | 1.1352
SCWB-P | Spent coffee | 800 | 10 | 120 | 84.1 | 1 | 2.9 | 3.4 | 7.9 | 0.143 | 0.027 | 0.032 | 0.074911 | 2.8 | 0.007 | 3.1 | Sr(II) | 113 | 412 | 549.5 | 1440 | 3 | 7 | 150 | 0.05 | 0.03 | 0.6 | 25 | 0 | Free | 0 | 1.4701 | 2.5498
SCWB-P | Spent coffee | 800 | 10 | 120 | 84.1 | 1 | 2.9 | 3.4 | 7.9 | 0.143 | 0.027 | 0.032 | 0.074911 | 2.8 | 0.007 | 3.1 | Sr(II) | 113 | 412 | 549.5 | 1440 | 5 | 7 | 150 | 0.05 | 0.03 | 0.6 | 25 | 0 | Free | 0 | 3.1538 | 3.077
SCWB-P | Spent coffee | 800 | 10 | 120 | 84.1 | 1 | 2.9 | 3.4 | 7.9 | 0.143 | 0.027 | 0.032 | 0.074911 | 2.8 | 0.007 | 3.1 | Sr(II) | 113 | 412 | 549.5 | 1440 | 7 | 7 | 150 | 0.05 | 0.03 | 0.6 | 25 | 0 | Free | 0 | 4.9119 | 3.4801
SCWB-P | Spent coffee | 800 | 10 | 120 | 84.1 | 1 | 2.9 | 3.4 | 7.9 | 0.143 | 0.027 | 0.032 | 0.074911 | 2.8 | 0.007 | 3.1 | Sr(II) | 113 | 412 | 549.5 | 1440 | 10 | 7 | 150 | 0.05 | 0.03 | 0.6 | 25 | 0 | Free | 0 | 7.509 | 4.1517
SCWB-P | Spent coffee | 800 | 10 | 120 | 84.1 | 1 | 2.9 | 3.4 | 7.9 | 0.143 | 0.027 | 0.032 | 0.074911 | 2.8 | 0.007 | 3.1 | Sr(II) | 113 | 412 | 549.5 | 1440 | 1 | 7 | 150 | 0.05 | 0.03 | 0.6 | 25 | 0 | Free | 0 | 0.35221 | 1.0796
SCWB-P | Spent coffee | 800 | 10 | 120 | 84.1 | 1 | 2.9 | 3.4 | 7.9 | 0.143 | 0.027 | 0.032 | 0.074911 | 2.8 | 0.007 | 3.1 | Sr(II) | 113 | 412 | 549.5 | 1440 | 3 | 7 | 150 | 0.05 | 0.03 | 0.6 | 25 | 0 | Free | 0 | 1.3939 | 2.6768
SCWB-P | Spent coffee | 800 | 10 | 120 | 84.1 | 1 | 2.9 | 3.4 | 7.9 | 0.143 | 0.027 | 0.032 | 0.074911 | 2.8 | 0.007 | 3.1 | Sr(II) | 113 | 412 | 549.5 | 1440 | 5 | 7 | 150 | 0.05 | 0.03 | 0.6 | 25 | 0 | Free | 0 | 3.0508 | 3.2486
SCWB-P | Spent coffee | 800 | 10 | 120 | 84.1 | 1 | 2.9 | 3.4 | 7.9 | 0.143 | 0.027 | 0.032 | 0.074911 | 2.8 | 0.007 | 3.1 | Sr(II) | 113 | 412 | 549.5 | 1440 | 7 | 7 | 150 | 0.05 | 0.03 | 0.6 | 25 | 0 | Free | 0 | 4.8348 | 3.6086
SCWB-P | Spent coffee | 800 | 10 | 120 | 84.1 | 1 | 2.9 | 3.4 | 7.9 | 0.143 | 0.027 | 0.032 | 0.074911 | 2.8 | 0.007 | 3.1 | Sr(II) | 113 | 412 | 549.5 | 1440 | 10 | 7 | 150 | 0.05 | 0.03 | 0.6 | 25 | 0 | Free | 0 | 7.5773 | 4.0379
SCWB-P | Spent coffee | 800 | 10 | 120 | 84.1 | 1 | 2.9 | 3.4 | 7.9 | 0.143 | 0.027 | 0.032 | 0.074911 | 2.8 | 0.007 | 3.1 | Sr(II) | 113 | 412 | 549.5 | 1440 | 1 | 7 | 150 | 0.05 | 0.03 | 0.6 | 25 | 0 | Free | 0 | 0.41266 | 0.9789
SCWB-P | Spent coffee | 800 | 10 | 120 | 84.1 | 1 | 2.9 | 3.4 | 7.9 | 0.143 | 0.027 | 0.032 | 0.074911 | 2.8 | 0.007 | 3.1 | Sr(II) | 113 | 412 | 549.5 | 1440 | 3 | 7 | 150 | 0.05 | 0.03 | 0.6 | 25 | 0 | Free | 0 | 1.2992 | 2.8347
SCWB-P | Spent coffee | 800 | 10 | 120 | 84.1 | 1 | 2.9 | 3.4 | 7.9 | 0.143 | 0.027 | 0.032 | 0.074911 | 2.8 | 0.007 | 3.1 | Sr(II) | 113 | 412 | 549.5 | 1440 | 5 | 7 | 150 | 0.05 | 0.03 | 0.6 | 25 | 0 | Free | 0 | 2.9874 | 3.3543
SCWB-P | Spent coffee | 800 | 10 | 120 | 84.1 | 1 | 2.9 | 3.4 | 7.9 | 0.143 | 0.027 | 0.032 | 0.074911 | 2.8 | 0.007 | 3.1 | Sr(II) | 113 | 412 | 549.5 | 1440 | 7 | 7 | 150 | 0.05 | 0.03 | 0.6 | 25 | 0 | Free | 0 | 4.7025 | 3.8292
SCWB-P | Spent coffee | 800 | 10 | 120 | 84.1 | 1 | 2.9 | 3.4 | 7.9 | 0.143 | 0.027 | 0.032 | 0.074911 | 2.8 | 0.007 | 3.1 | Sr(II) | 113 | 412 | 549.5 | 1440 | 10 | 7 | 150 | 0.05 | 0.03 | 0.6 | 25 | 0 | Free | 0 | 7.4775 | 4.2042
SCWB-A | Spent coffee | 800 | 10 | 120 | 86.7 | 0.9 | 3.3 | 1.1 | 7.8 | 0.125 | 0.023 | 0 | 0.05075 | 664.6 | 0.225 | 3.8 | Ba(II) | 135 | 404 | 502.9 | 1440 | 1 | 7 | 150 | 0.05 | 0.03 | 0.6 | 25 | 0 | Free | 0 | 0.03642 | 1.606
SCWB-A | Spent coffee | 800 | 10 | 120 | 86.7 | 0.9 | 3.3 | 1.1 | 7.8 | 0.125 | 0.023 | 0 | 0.05075 | 664.6 | 0.225 | 3.8 | Ba(II) | 135 | 404 | 502.9 | 1440 | 3 | 7 | 150 | 0.05 | 0.03 | 0.6 | 25 | 0 | Free | 0 | 0.13162 | 4.7806
SCWB-A | Spent coffee | 800 | 10 | 120 | 86.7 | 0.9 | 3.3 | 1.1 | 7.8 | 0.125 | 0.023 | 0 | 0.05075 | 664.6 | 0.225 | 3.8 | Ba(II) | 135 | 404 | 502.9 | 1440 | 5 | 7 | 150 | 0.05 | 0.03 | 0.6 | 25 | 0 | Free | 0 | 0.6218 | 7.297
SCWB-A | Spent coffee | 800 | 10 | 120 | 86.7 | 0.9 | 3.3 | 1.1 | 7.8 | 0.125 | 0.023 | 0 | 0.05075 | 664.6 | 0.225 | 3.8 | Ba(II) | 135 | 404 | 502.9 | 1440 | 7 | 7 | 150 | 0.05 | 0.03 | 0.6 | 25 | 0 | Free | 0 | 1.7048 | 8.8253
SCWB-A | Spent coffee | 800 | 10 | 120 | 86.7 | 0.9 | 3.3 | 1.1 | 7.8 | 0.125 | 0.023 | 0 | 0.05075 | 664.6 | 0.225 | 3.8 | Ba(II) | 135 | 404 | 502.9 | 1440 | 10 | 7 | 150 | 0.05 | 0.03 | 0.6 | 25 | 0 | Free | 0 | 4.4494 | 9.251
SCWB-A | Spent coffee | 800 | 10 | 120 | 86.7 | 0.9 | 3.3 | 1.1 | 7.8 | 0.125 | 0.023 | 0 | 0.05075 | 664.6 | 0.225 | 3.8 | Ba(II) | 135 | 404 | 502.9 | 1440 | 1 | 7 | 150 | 0.05 | 0.03 | 0.6 | 25 | 0 | Free | 0 | 0.045403 | 1.591
SCWB-A | Spent coffee | 800 | 10 | 120 | 86.7 | 0.9 | 3.3 | 1.1 | 7.8 | 0.125 | 0.023 | 0 | 0.05075 | 664.6 | 0.225 | 3.8 | Ba(II) | 135 | 404 | 502.9 | 1440 | 3 | 7 | 150 | 0.05 | 0.03 | 0.6 | 25 | 0 | Free | 0 | 0.11684 | 4.8053
SCWB-A | Spent coffee | 800 | 10 | 120 | 86.7 | 0.9 | 3.3 | 1.1 | 7.8 | 0.125 | 0.023 | 0 | 0.05075 | 664.6 | 0.225 | 3.8 | Ba(II) | 135 | 404 | 502.9 | 1440 | 5 | 7 | 150 | 0.05 | 0.03 | 0.6 | 25 | 0 | Free | 0 | 0.82367 | 6.9606
SCWB-A | Spent coffee | 800 | 10 | 120 | 86.7 | 0.9 | 3.3 | 1.1 | 7.8 | 0.125 | 0.023 | 0 | 0.05075 | 664.6 | 0.225 | 3.8 | Ba(II) | 135 | 404 | 502.9 | 1440 | 7 | 7 | 150 | 0.05 | 0.03 | 0.6 | 25 | 0 | Free | 0 | 1.769 | 8.7184
SCWB-A | Spent coffee | 800 | 10 | 120 | 86.7 | 0.9 | 3.3 | 1.1 | 7.8 | 0.125 | 0.023 | 0 | 0.05075 | 664.6 | 0.225 | 3.8 | Ba(II) | 135 | 404 | 502.9 | 1440 | 10 | 7 | 150 | 0.05 | 0.03 | 0.6 | 25 | 0 | Free | 0 | 3.6869 | 10.5218
SCWB-A | Spent coffee | 800 | 10 | 120 | 86.7 | 0.9 | 3.3 | 1.1 | 7.8 | 0.125 | 0.023 | 0 | 0.05075 | 664.6 | 0.225 | 3.8 | Ba(II) | 135 | 404 | 502.9 | 1440 | 1 | 7 | 150 | 0.05 | 0.03 | 0.6 | 25 | 0 | Free | 0 | 0.056956 | 1.5717
SCWB-A | Spent coffee | 800 | 10 | 120 | 86.7 | 0.9 | 3.3 | 1.1 | 7.8 | 0.125 | 0.023 | 0 | 0.05075 | 664.6 | 0.225 | 3.8 | Ba(II) | 135 | 404 | 502.9 | 1440 | 3 | 7 | 150 | 0.05 | 0.03 | 0.6 | 25 | 0 | Free | 0 | 0.10071 | 4.8321
SCWB-A | Spent coffee | 800 | 10 | 120 | 86.7 | 0.9 | 3.3 | 1.1 | 7.8 | 0.125 | 0.023 | 0 | 0.05075 | 664.6 | 0.225 | 3.8 | Ba(II) | 135 | 404 | 502.9 | 1440 | 5 | 7 | 150 | 0.05 | 0.03 | 0.6 | 25 | 0 | Free | 0 | 0.40771 | 7.6538
SCWB-A | Spent coffee | 800 | 10 | 120 | 86.7 | 0.9 | 3.3 | 1.1 | 7.8 | 0.125 | 0.023 | 0 | 0.05075 | 664.6 | 0.225 | 3.8 | Ba(II) | 135 | 404 | 502.9 | 1440 | 7 | 7 | 150 | 0.05 | 0.03 | 0.6 | 25 | 0 | Free | 0 | 1.772 | 8.7133
SCWB-A | Spent coffee | 800 | 10 | 120 | 86.7 | 0.9 | 3.3 | 1.1 | 7.8 | 0.125 | 0.023 | 0 | 0.05075 | 664.6 | 0.225 | 3.8 | Ba(II) | 135 | 404 | 502.9 | 1440 | 10 | 7 | 150 | 0.05 | 0.03 | 0.6 | 25 | 0 | Free | 0 | 3.5441 | 10.7598
SCWB-A | Spent coffee | 800 | 10 | 120 | 86.7 | 0.9 | 3.3 | 1.1 | 7.8 | 0.125 | 0.023 | 0 | 0.05075 | 664.6 | 0.225 | 3.8 | Co(II) | 88.5 | 423 | 760.4 | 1440 | 1 | 7 | 150 | 0.05 | 0.03 | 0.6 | 25 | 0 | Free | 0 | 0.037064 | 1.6049
SCWB-A | Spent coffee | 800 | 10 | 120 | 86.7 | 0.9 | 3.3 | 1.1 | 7.8 | 0.125 | 0.023 | 0 | 0.05075 | 664.6 | 0.225 | 3.8 | Co(II) | 88.5 | 423 | 760.4 | 1440 | 3 | 7 | 150 | 0.05 | 0.03 | 0.6 | 25 | 0 | Free | 0 | 0.65831 | 3.9028
SCWB-A | Spent coffee | 800 | 10 | 120 | 86.7 | 0.9 | 3.3 | 1.1 | 7.8 | 0.125 | 0.023 | 0 | 0.05075 | 664.6 | 0.225 | 3.8 | Co(II) | 88.5 | 423 | 760.4 | 1440 | 5 | 7 | 150 | 0.05 | 0.03 | 0.6 | 25 | 0 | Free | 0 | 2.0018 | 4.997
SCWB-A | Spent coffee | 800 | 10 | 120 | 86.7 | 0.9 | 3.3 | 1.1 | 7.8 | 0.125 | 0.023 | 0 | 0.05075 | 664.6 | 0.225 | 3.8 | Co(II) | 88.5 | 423 | 760.4 | 1440 | 7 | 7 | 150 | 0.05 | 0.03 | 0.6 | 25 | 0 | Free | 0 | 3.3829 | 6.0285
SCWB-A | Spent coffee | 800 | 10 | 120 | 86.7 | 0.9 | 3.3 | 1.1 | 7.8 | 0.125 | 0.023 | 0 | 0.05075 | 664.6 | 0.225 | 3.8 | Co(II) | 88.5 | 423 | 760.4 | 1440 | 10 | 7 | 150 | 0.05 | 0.03 | 0.6 | 25 | 0 | Free | 0 | 6.5439 | 5.7601
SCWB-A | Spent coffee | 800 | 10 | 120 | 86.7 | 0.9 | 3.3 | 1.1 | 7.8 | 0.125 | 0.023 | 0 | 0.05075 | 664.6 | 0.225 | 3.8 | Co(II) | 88.5 | 423 | 760.4 | 1440 | 1 | 7 | 150 | 0.05 | 0.03 | 0.6 | 25 | 0 | Free | 0 | 0.040656 | 1.5989
SCWB-A | Spent coffee | 800 | 10 | 120 | 86.7 | 0.9 | 3.3 | 1.1 | 7.8 | 0.125 | 0.023 | 0 | 0.05075 | 664.6 | 0.225 | 3.8 | Co(II) | 88.5 | 423 | 760.4 | 1440 | 3 | 7 | 150 | 0.05 | 0.03 | 0.6 | 25 | 0 | Free | 0 | 0.68474 | 3.8588
SCWB-A | Spent coffee | 800 | 10 | 120 | 86.7 | 0.9 | 3.3 | 1.1 | 7.8 | 0.125 | 0.023 | 0 | 0.05075 | 664.6 | 0.225 | 3.8 | Co(II) | 88.5 | 423 | 760.4 | 1440 | 5 | 7 | 150 | 0.05 | 0.03 | 0.6 | 25 | 0 | Free | 0 | 2.3915 | 4.3474
SCWB-A | Spent coffee | 800 | 10 | 120 | 86.7 | 0.9 | 3.3 | 1.1 | 7.8 | 0.125 | 0.023 | 0 | 0.05075 | 664.6 | 0.225 | 3.8 | Co(II) | 88.5 | 423 | 760.4 | 1440 | 7 | 7 | 150 | 0.05 | 0.03 | 0.6 | 25 | 0 | Free | 0 | 4.3841 | 4.3598
SCWB-A | Spent coffee | 800 | 10 | 120 | 86.7 | 0.9 | 3.3 | 1.1 | 7.8 | 0.125 | 0.023 | 0 | 0.05075 | 664.6 | 0.225 | 3.8 | Co(II) | 88.5 | 423 | 760.4 | 1440 | 10 | 7 | 150 | 0.05 | 0.03 | 0.6 | 25 | 0 | Free | 0 | 6.3799 | 6.0336
SCWB-A | Spent coffee | 800 | 10 | 120 | 86.7 | 0.9 | 3.3 | 1.1 | 7.8 | 0.125 | 0.023 | 0 | 0.05075 | 664.6 | 0.225 | 3.8 | Co(II) | 88.5 | 423 | 760.4 | 1440 | 1 | 7 | 150 | 0.05 | 0.03 | 0.6 | 25 | 0 | Free | 0 | 0.039513 | 1.6008
SCWB-A | Spent coffee | 800 | 10 | 120 | 86.7 | 0.9 | 3.3 | 1.1 | 7.8 | 0.125 | 0.023 | 0 | 0.05075 | 664.6 | 0.225 | 3.8 | Co(II) | 88.5 | 423 | 760.4 | 1440 | 3 | 7 | 150 | 0.05 | 0.03 | 0.6 | 25 | 0 | Free | 0 | 0.67165 | 3.8806
SCWB-A | Spent coffee | 800 | 10 | 120 | 86.7 | 0.9 | 3.3 | 1.1 | 7.8 | 0.125 | 0.023 | 0 | 0.05075 | 664.6 | 0.225 | 3.8 | Co(II) | 88.5 | 423 | 760.4 | 1440 | 5 | 7 | 150 | 0.05 | 0.03 | 0.6 | 25 | 0 | Free | 0 | 2.6578 | 3.9037
SCWB-A | Spent coffee | 800 | 10 | 120 | 86.7 | 0.9 | 3.3 | 1.1 | 7.8 | 0.125 | 0.023 | 0 | 0.05075 | 664.6 | 0.225 | 3.8 | Co(II) | 88.5 | 423 | 760.4 | 1440 | 7 | 7 | 150 | 0.05 | 0.03 | 0.6 | 25 | 0 | Free | 0 | 3.9898 | 5.017
SCWB-A | Spent coffee | 800 | 10 | 120 | 86.7 | 0.9 | 3.3 | 1.1 | 7.8 | 0.125 | 0.023 | 0 | 0.05075 | 664.6 | 0.225 | 3.8 | Co(II) | 88.5 | 423 | 760.4 | 1440 | 10 | 7 | 150 | 0.05 | 0.03 | 0.6 | 25 | 0 | Free | 0 | 6.8506 | 5.2491
SCWB-A | Spent coffee | 800 | 10 | 120 | 86.7 | 0.9 | 3.3 | 1.1 | 7.8 | 0.125 | 0.023 | 0 | 0.05075 | 664.6 | 0.225 | 3.8 | Sr(II) | 113 | 412 | 549.5 | 1440 | 1 | 7 | 150 | 0.05 | 0.03 | 0.6 | 25 | 0 | Free | 0 | 0.045575 | 1.5907
SCWB-A | Spent coffee | 800 | 10 | 120 | 86.7 | 0.9 | 3.3 | 1.1 | 7.8 | 0.125 | 0.023 | 0 | 0.05075 | 664.6 | 0.225 | 3.8 | Sr(II) | 113 | 412 | 549.5 | 1440 | 3 | 7 | 150 | 0.05 | 0.03 | 0.6 | 25 | 0 | Free | 0 | 0.2732 | 4.5447
SCWB-A | Spent coffee | 800 | 10 | 120 | 86.7 | 0.9 | 3.3 | 1.1 | 7.8 | 0.125 | 0.023 | 0 | 0.05075 | 664.6 | 0.225 | 3.8 | Sr(II) | 113 | 412 | 549.5 | 1440 | 5 | 7 | 150 | 0.05 | 0.03 | 0.6 | 25 | 0 | Free | 0 | 1.8934 | 5.1776
SCWB-A | Spent coffee | 800 | 10 | 120 | 86.7 | 0.9 | 3.3 | 1.1 | 7.8 | 0.125 | 0.023 | 0 | 0.05075 | 664.6 | 0.225 | 3.8 | Sr(II) | 113 | 412 | 549.5 | 1440 | 7 | 7 | 150 | 0.05 | 0.03 | 0.6 | 25 | 0 | Free | 0 | 3.8118 | 5.3137
SCWB-A | Spent coffee | 800 | 10 | 120 | 86.7 | 0.9 | 3.3 | 1.1 | 7.8 | 0.125 | 0.023 | 0 | 0.05075 | 664.6 | 0.225 | 3.8 | Sr(II) | 113 | 412 | 549.5 | 1440 | 10 | 7 | 150 | 0.05 | 0.03 | 0.6 | 25 | 0 | Free | 0 | 6.0949 | 6.5085
SCWB-A | Spent coffee | 800 | 10 | 120 | 86.7 | 0.9 | 3.3 | 1.1 | 7.8 | 0.125 | 0.023 | 0 | 0.05075 | 664.6 | 0.225 | 3.8 | Sr(II) | 113 | 412 | 549.5 | 1440 | 1 | 7 | 150 | 0.05 | 0.03 | 0.6 | 25 | 0 | Free | 0 | 0.049358 | 1.5844
SCWB-A | Spent coffee | 800 | 10 | 120 | 86.7 | 0.9 | 3.3 | 1.1 | 7.8 | 0.125 | 0.023 | 0 | 0.05075 | 664.6 | 0.225 | 3.8 | Sr(II) | 113 | 412 | 549.5 | 1440 | 3 | 7 | 150 | 0.05 | 0.03 | 0.6 | 25 | 0 | Free | 0 | 0.27085 | 4.5486
SCWB-A | Spent coffee | 800 | 10 | 120 | 86.7 | 0.9 | 3.3 | 1.1 | 7.8 | 0.125 | 0.023 | 0 | 0.05075 | 664.6 | 0.225 | 3.8 | Sr(II) | 113 | 412 | 549.5 | 1440 | 5 | 7 | 150 | 0.05 | 0.03 | 0.6 | 25 | 0 | Free | 0 | 1.8954 | 5.1744
SCWB-A | Spent coffee | 800 | 10 | 120 | 86.7 | 0.9 | 3.3 | 1.1 | 7.8 | 0.125 | 0.023 | 0 | 0.05075 | 664.6 | 0.225 | 3.8 | Sr(II) | 113 | 412 | 549.5 | 1440 | 7 | 7 | 150 | 0.05 | 0.03 | 0.6 | 25 | 0 | Free | 0 | 3.3341 | 6.1099
SCWB-A | Spent coffee | 800 | 10 | 120 | 86.7 | 0.9 | 3.3 | 1.1 | 7.8 | 0.125 | 0.023 | 0 | 0.05075 | 664.6 | 0.225 | 3.8 | Sr(II) | 113 | 412 | 549.5 | 1440 | 10 | 7 | 150 | 0.05 | 0.03 | 0.6 | 25 | 0 | Free | 0 | 6.0932 | 6.5113
SCWB-A | Spent coffee | 800 | 10 | 120 | 86.7 | 0.9 | 3.3 | 1.1 | 7.8 | 0.125 | 0.023 | 0 | 0.05075 | 664.6 | 0.225 | 3.8 | Sr(II) | 113 | 412 | 549.5 | 1440 | 1 | 7 | 150 | 0.05 | 0.03 | 0.6 | 25 | 0 | Free | 0 | 0.037645 | 1.6039
SCWB-A | Spent coffee | 800 | 10 | 120 | 86.7 | 0.9 | 3.3 | 1.1 | 7.8 | 0.125 | 0.023 | 0 | 0.05075 | 664.6 | 0.225 | 3.8 | Sr(II) | 113 | 412 | 549.5 | 1440 | 3 | 7 | 150 | 0.05 | 0.03 | 0.6 | 25 | 0 | Free | 0 | 0.30369 | 4.4939
SCWB-A | Spent coffee | 800 | 10 | 120 | 86.7 | 0.9 | 3.3 | 1.1 | 7.8 | 0.125 | 0.023 | 0 | 0.05075 | 664.6 | 0.225 | 3.8 | Sr(II) | 113 | 412 | 549.5 | 1440 | 5 | 7 | 150 | 0.05 | 0.03 | 0.6 | 25 | 0 | Free | 0 | 1.865 | 5.225
SCWB-A | Spent coffee | 800 | 10 | 120 | 86.7 | 0.9 | 3.3 | 1.1 | 7.8 | 0.125 | 0.023 | 0 | 0.05075 | 664.6 | 0.225 | 3.8 | Sr(II) | 113 | 412 | 549.5 | 1440 | 7 | 7 | 150 | 0.05 | 0.03 | 0.6 | 25 | 0 | Free | 0 | 3.252 | 6.2467
SCWB-A | Spent coffee | 800 | 10 | 120 | 86.7 | 0.9 | 3.3 | 1.1 | 7.8 | 0.125 | 0.023 | 0 | 0.05075 | 664.6 | 0.225 | 3.8 | Sr(II) | 113 | 412 | 549.5 | 1440 | 10 | 7 | 150 | 0.05 | 0.03 | 0.6 | 25 | 0 | Free | 0 | 5.9366 | 6.7724
SCWB-P | Spent coffee | 800 | 10 | 120 | 84.1 | 1 | 2.9 | 3.4 | 7.9 | 0.143 | 0.027 | 0.032 | 0.074911 | 2.8 | 0.007 | 3.1 | Ba(II) | 135 | 404 | 502.9 | 1440 | 3 | 7 | 150 | 0.05 | 0.03 | 0.6 | 15 | 0 | Free | 0 | 1.2232 | 2.9614
SCWB-P | Spent coffee | 800 | 10 | 120 | 84.1 | 1 | 2.9 | 3.4 | 7.9 | 0.143 | 0.027 | 0.032 | 0.074911 | 2.8 | 0.007 | 3.1 | Ba(II) | 135 | 404 | 502.9 | 1440 | 3 | 7 | 150 | 0.05 | 0.03 | 0.6 | 25 | 0 | Free | 0 | 0.8397 | 3.6005
SCWB-P | Spent coffee | 800 | 10 | 120 | 84.1 | 1 | 2.9 | 3.4 | 7.9 | 0.143 | 0.027 | 0.032 | 0.074911 | 2.8 | 0.007 | 3.1 | Ba(II) | 135 | 404 | 502.9 | 1440 | 3 | 7 | 150 | 0.05 | 0.03 | 0.6 | 35 | 0 | Free | 0 | 0.65423 | 3.9096
SCWB-P | Spent coffee | 800 | 10 | 120 | 84.1 | 1 | 2.9 | 3.4 | 7.9 | 0.143 | 0.027 | 0.032 | 0.074911 | 2.8 | 0.007 | 3.1 | Ba(II) | 135 | 404 | 502.9 | 1440 | 3 | 7 | 150 | 0.05 | 0.03 | 0.6 | 15 | 0 | Free | 0 | 1.1811 | 3.0315
SCWB-P | Spent coffee | 800 | 10 | 120 | 84.1 | 1 | 2.9 | 3.4 | 7.9 | 0.143 | 0.027 | 0.032 | 0.074911 | 2.8 | 0.007 | 3.1 | Ba(II) | 135 | 404 | 502.9 | 1440 | 3 | 7 | 150 | 0.05 | 0.03 | 0.6 | 25 | 0 | Free | 0 | 0.78881 | 3.6853
SCWB-P | Spent coffee | 800 | 10 | 120 | 84.1 | 1 | 2.9 | 3.4 | 7.9 | 0.143 | 0.027 | 0.032 | 0.074911 | 2.8 | 0.007 | 3.1 | Ba(II) | 135 | 404 | 502.9 | 1440 | 3 | 7 | 150 | 0.05 | 0.03 | 0.6 | 35 | 0 | Free | 0 | 0.68472 | 3.8588
SCWB-P | Spent coffee | 800 | 10 | 120 | 84.1 | 1 | 2.9 | 3.4 | 7.9 | 0.143 | 0.027 | 0.032 | 0.074911 | 2.8 | 0.007 | 3.1 | Ba(II) | 135 | 404 | 502.9 | 1440 | 3 | 7 | 150 | 0.05 | 0.03 | 0.6 | 15 | 0 | Free | 0 | 1.1233 | 3.1279
SCWB-P | Spent coffee | 800 | 10 | 120 | 84.1 | 1 | 2.9 | 3.4 | 7.9 | 0.143 | 0.027 | 0.032 | 0.074911 | 2.8 | 0.007 | 3.1 | Ba(II) | 135 | 404 | 502.9 | 1440 | 3 | 7 | 150 | 0.05 | 0.03 | 0.6 | 25 | 0 | Free | 0 | 0.68989 | 3.8502
SCWB-P | Spent coffee | 800 | 10 | 120 | 84.1 | 1 | 2.9 | 3.4 | 7.9 | 0.143 | 0.027 | 0.032 | 0.074911 | 2.8 | 0.007 | 3.1 | Ba(II) | 135 | 404 | 502.9 | 1440 | 3 | 7 | 150 | 0.05 | 0.03 | 0.6 | 35 | 0 | Free | 0 | 0.55497 | 4.0751
SCWB-P | Spent coffee | 800 | 10 | 120 | 84.1 | 1 | 2.9 | 3.4 | 7.9 | 0.143 | 0.027 | 0.032 | 0.074911 | 2.8 | 0.007 | 3.1 | Co(II) | 88.5 | 423 | 760.4 | 1440 | 3 | 7 | 150 | 0.05 | 0.03 | 0.6 | 15 | 0 | Free | 0 | 1.903 | 1.8283
SCWB-P | Spent coffee | 800 | 10 | 120 | 84.1 | 1 | 2.9 | 3.4 | 7.9 | 0.143 | 0.027 | 0.032 | 0.074911 | 2.8 | 0.007 | 3.1 | Co(II) | 88.5 | 423 | 760.4 | 1440 | 3 | 7 | 150 | 0.05 | 0.03 | 0.6 | 25 | 0 | Free | 0 | 1.6248 | 2.2919
SCWB-P | Spent coffee | 800 | 10 | 120 | 84.1 | 1 | 2.9 | 3.4 | 7.9 | 0.143 | 0.027 | 0.032 | 0.074911 | 2.8 | 0.007 | 3.1 | Co(II) | 88.5 | 423 | 760.4 | 1440 | 3 | 7 | 150 | 0.05 | 0.03 | 0.6 | 35 | 0 | Free | 0 | 1.5304 | 2.4494
SCWB-P | Spent coffee | 800 | 10 | 120 | 84.1 | 1 | 2.9 | 3.4 | 7.9 | 0.143 | 0.027 | 0.032 | 0.074911 | 2.8 | 0.007 | 3.1 | Co(II) | 88.5 | 423 | 760.4 | 1440 | 3 | 7 | 150 | 0.05 | 0.03 | 0.6 | 15 | 0 | Free | 0 | 1.8837 | 1.8606
SCWB-P | Spent coffee | 800 | 10 | 120 | 84.1 | 1 | 2.9 | 3.4 | 7.9 | 0.143 | 0.027 | 0.032 | 0.074911 | 2.8 | 0.007 | 3.1 | Co(II) | 88.5 | 423 | 760.4 | 1440 | 3 | 7 | 150 | 0.05 | 0.03 | 0.6 | 25 | 0 | Free | 0 | 1.6427 | 2.2622
SCWB-P | Spent coffee | 800 | 10 | 120 | 84.1 | 1 | 2.9 | 3.4 | 7.9 | 0.143 | 0.027 | 0.032 | 0.074911 | 2.8 | 0.007 | 3.1 | Co(II) | 88.5 | 423 | 760.4 | 1440 | 3 | 7 | 150 | 0.05 | 0.03 | 0.6 | 35 | 0 | Free | 0 | 1.5892 | 2.3514
SCWB-P | Spent coffee | 800 | 10 | 120 | 84.1 | 1 | 2.9 | 3.4 | 7.9 | 0.143 | 0.027 | 0.032 | 0.074911 | 2.8 | 0.007 | 3.1 | Co(II) | 88.5 | 423 | 760.4 | 1440 | 3 | 7 | 150 | 0.05 | 0.03 | 0.6 | 15 | 0 | Free | 0 | 1.8646 | 1.8924
SCWB-P | Spent coffee | 800 | 10 | 120 | 84.1 | 1 | 2.9 | 3.4 | 7.9 | 0.143 | 0.027 | 0.032 | 0.074911 | 2.8 | 0.007 | 3.1 | Co(II) | 88.5 | 423 | 760.4 | 1440 | 3 | 7 | 150 | 0.05 | 0.03 | 0.6 | 25 | 0 | Free | 0 | 1.667 | 2.2217
SCWB-P | Spent coffee | 800 | 10 | 120 | 84.1 | 1 | 2.9 | 3.4 | 7.9 | 0.143 | 0.027 | 0.032 | 0.074911 | 2.8 | 0.007 | 3.1 | Co(II) | 88.5 | 423 | 760.4 | 1440 | 3 | 7 | 150 | 0.05 | 0.03 | 0.6 | 35 | 0 | Free | 0 | 1.5431 | 2.4281
SCWB-P | Spent coffee | 800 | 10 | 120 | 84.1 | 1 | 2.9 | 3.4 | 7.9 | 0.143 | 0.027 | 0.032 | 0.074911 | 2.8 | 0.007 | 3.1 | Sr(II) | 88.5 | 412 | 549.5 | 1440 | 3 | 7 | 150 | 0.05 | 0.03 | 0.6 | 15 | 0 | Free | 0 | 1.5605 | 2.3992
SCWB-P | Spent coffee | 800 | 10 | 120 | 84.1 | 1 | 2.9 | 3.4 | 7.9 | 0.143 | 0.027 | 0.032 | 0.074911 | 2.8 | 0.007 | 3.1 | Sr(II) | 88.5 | 412 | 549.5 | 1440 | 3 | 7 | 150 | 0.05 | 0.03 | 0.6 | 25 | 0 | Free | 0 | 1.2975 | 2.8375
SCWB-P | Spent coffee | 800 | 10 | 120 | 84.1 | 1 | 2.9 | 3.4 | 7.9 | 0.143 | 0.027 | 0.032 | 0.074911 | 2.8 | 0.007 | 3.1 | Sr(II) | 88.5 | 412 | 549.5 | 1440 | 3 | 7 | 150 | 0.05 | 0.03 | 0.6 | 35 | 0 | Free | 0 | 1.1548 | 3.0753
SCWB-P | Spent coffee | 800 | 10 | 120 | 84.1 | 1 | 2.9 | 3.4 | 7.9 | 0.143 | 0.027 | 0.032 | 0.074911 | 2.8 | 0.007 | 3.1 | Sr(II) | 88.5 | 412 | 549.5 | 1440 | 3 | 7 | 150 | 0.05 | 0.03 | 0.6 | 15 | 0 | Free | 0 | 1.5096 | 2.484
SCWB-P | Spent coffee | 800 | 10 | 120 | 84.1 | 1 | 2.9 | 3.4 | 7.9 | 0.143 | 0.027 | 0.032 | 0.074911 | 2.8 | 0.007 | 3.1 | Sr(II) | 88.5 | 412 | 549.5 | 1440 | 3 | 7 | 150 | 0.05 | 0.03 | 0.6 | 25 | 0 | Free | 0 | 1.2638 | 2.8936
SCWB-P | Spent coffee | 800 | 10 | 120 | 84.1 | 1 | 2.9 | 3.4 | 7.9 | 0.143 | 0.027 | 0.032 | 0.074911 | 2.8 | 0.007 | 3.1 | Sr(II) | 88.5 | 412 | 549.5 | 1440 | 3 | 7 | 150 | 0.05 | 0.03 | 0.6 | 35 | 0 | Free | 0 | 1.1432 | 3.0946
SCWB-P | Spent coffee | 800 | 10 | 120 | 84.1 | 1 | 2.9 | 3.4 | 7.9 | 0.143 | 0.027 | 0.032 | 0.074911 | 2.8 | 0.007 | 3.1 | Sr(II) | 88.5 | 412 | 549.5 | 1440 | 3 | 7 | 150 | 0.05 | 0.03 | 0.6 | 15 | 0 | Free | 0 | 1.5237 | 2.4605
SCWB-P | Spent coffee | 800 | 10 | 120 | 84.1 | 1 | 2.9 | 3.4 | 7.9 | 0.143 | 0.027 | 0.032 | 0.074911 | 2.8 | 0.007 | 3.1 | Sr(II) | 88.5 | 412 | 549.5 | 1440 | 3 | 7 | 150 | 0.05 | 0.03 | 0.6 | 25 | 0 | Free | 0 | 1.4264 | 2.6227
SCWB-P | Spent coffee | 800 | 10 | 120 | 84.1 | 1 | 2.9 | 3.4 | 7.9 | 0.143 | 0.027 | 0.032 | 0.074911 | 2.8 | 0.007 | 3.1 | Sr(II) | 88.5 | 412 | 549.5 | 1440 | 3 | 7 | 150 | 0.05 | 0.03 | 0.6 | 35 | 0 | Free | 0 | 1.1145 | 3.1425
SCWB-A | Spent coffee | 800 | 10 | 120 | 86.7 | 0.9 | 3.3 | 1.1 | 7.8 | 0.125 | 0.023 | 0 | 0.05075 | 664.6 | 0.225 | 3.8 | Ba(II) | 135 | 404 | 502.9 | 1440 | 3 | 7 | 150 | 0.05 | 0.03 | 0.6 | 15 | 0 | Free | 0 | 0.31416 | 4.4764
SCWB-A | Spent coffee | 800 | 10 | 120 | 86.7 | 0.9 | 3.3 | 1.1 | 7.8 | 0.125 | 0.023 | 0 | 0.05075 | 664.6 | 0.225 | 3.8 | Ba(II) | 135 | 404 | 502.9 | 1440 | 3 | 7 | 150 | 0.05 | 0.03 | 0.6 | 25 | 0 | Free | 0 | 0.10417 | 4.8264
SCWB-A | Spent coffee | 800 | 10 | 120 | 86.7 | 0.9 | 3.3 | 1.1 | 7.8 | 0.125 | 0.023 | 0 | 0.05075 | 664.6 | 0.225 | 3.8 | Ba(II) | 135 | 404 | 502.9 | 1440 | 3 | 7 | 150 | 0.05 | 0.03 | 0.6 | 35 | 0 | Free | 0 | 0.024973 | 4.9584
SCWB-A | Spent coffee | 800 | 10 | 120 | 86.7 | 0.9 | 3.3 | 1.1 | 7.8 | 0.125 | 0.023 | 0 | 0.05075 | 664.6 | 0.225 | 3.8 | Ba(II) | 135 | 404 | 502.9 | 1440 | 3 | 7 | 150 | 0.05 | 0.03 | 0.6 | 15 | 0 | Free | 0 | 0.33054 | 4.4491
SCWB-A | Spent coffee | 800 | 10 | 120 | 86.7 | 0.9 | 3.3 | 1.1 | 7.8 | 0.125 | 0.023 | 0 | 0.05075 | 664.6 | 0.225 | 3.8 | Ba(II) | 135 | 404 | 502.9 | 1440 | 3 | 7 | 150 | 0.05 | 0.03 | 0.6 | 25 | 0 | Free | 0 | 0.11658 | 4.8057
SCWB-A | Spent coffee | 800 | 10 | 120 | 86.7 | 0.9 | 3.3 | 1.1 | 7.8 | 0.125 | 0.023 | 0 | 0.05075 | 664.6 | 0.225 | 3.8 | Ba(II) | 135 | 404 | 502.9 | 1440 | 3 | 7 | 150 | 0.05 | 0.03 | 0.6 | 35 | 0 | Free | 0 | 0.03268 | 4.9455
SCWB-A | Spent coffee | 800 | 10 | 120 | 86.7 | 0.9 | 3.3 | 1.1 | 7.8 | 0.125 | 0.023 | 0 | 0.05075 | 664.6 | 0.225 | 3.8 | Ba(II) | 135 | 404 | 502.9 | 1440 | 3 | 7 | 150 | 0.05 | 0.03 | 0.6 | 15 | 0 | Free | 0 | 0.31416 | 4.4764
SCWB-A | Spent coffee | 800 | 10 | 120 | 86.7 | 0.9 | 3.3 | 1.1 | 7.8 | 0.125 | 0.023 | 0 | 0.05075 | 664.6 | 0.225 | 3.8 | Ba(II) | 135 | 404 | 502.9 | 1440 | 3 | 7 | 150 | 0.05 | 0.03 | 0.6 | 25 | 0 | Free | 0 | 0.13048 | 4.7825
SCWB-A | Spent coffee | 800 | 10 | 120 | 86.7 | 0.9 | 3.3 | 1.1 | 7.8 | 0.125 | 0.023 | 0 | 0.05075 | 664.6 | 0.225 | 3.8 | Ba(II) | 135 | 404 | 502.9 | 1440 | 3 | 7 | 150 | 0.05 | 0.03 | 0.6 | 35 | 0 | Free | 0 | 0.030384 | 4.9494
SCWB-A | Spent coffee | 800 | 10 | 120 | 86.7 | 0.9 | 3.3 | 1.1 | 7.8 | 0.125 | 0.023 | 0 | 0.05075 | 664.6 | 0.225 | 3.8 | Co(II) | 88.5 | 423 | 760.4 | 1440 | 3 | 7 | 150 | 0.05 | 0.03 | 0.6 | 15 | 0 | Free | 0 | 0.86765 | 3.5539
SCWB-A | Spent coffee | 800 | 10 | 120 | 86.7 | 0.9 | 3.3 | 1.1 | 7.8 | 0.125 | 0.023 | 0 | 0.05075 | 664.6 | 0.225 | 3.8 | Co(II) | 88.5 | 423 | 760.4 | 1440 | 3 | 7 | 150 | 0.05 | 0.03 | 0.6 | 25 | 0 | Free | 0 | 0.66591 | 3.8901
SCWB-A | Spent coffee | 800 | 10 | 120 | 86.7 | 0.9 | 3.3 | 1.1 | 7.8 | 0.125 | 0.023 | 0 | 0.05075 | 664.6 | 0.225 | 3.8 | Co(II) | 88.5 | 423 | 760.4 | 1440 | 3 | 7 | 150 | 0.05 | 0.03 | 0.6 | 35 | 0 | Free | 0 | 0.47466 | 4.2089
SCWB-A | Spent coffee | 800 | 10 | 120 | 86.7 | 0.9 | 3.3 | 1.1 | 7.8 | 0.125 | 0.023 | 0 | 0.05075 | 664.6 | 0.225 | 3.8 | Co(II) | 88.5 | 423 | 760.4 | 1440 | 3 | 7 | 150 | 0.05 | 0.03 | 0.6 | 15 | 0 | Free | 0 | 1.1171 | 3.1381
SCWB-A | Spent coffee | 800 | 10 | 120 | 86.7 | 0.9 | 3.3 | 1.1 | 7.8 | 0.125 | 0.023 | 0 | 0.05075 | 664.6 | 0.225 | 3.8 | Co(II) | 88.5 | 423 | 760.4 | 1440 | 3 | 7 | 150 | 0.05 | 0.03 | 0.6 | 25 | 0 | Free | 0 | 0.72665 | 3.7889
SCWB-A | Spent coffee | 800 | 10 | 120 | 86.7 | 0.9 | 3.3 | 1.1 | 7.8 | 0.125 | 0.023 | 0 | 0.05075 | 664.6 | 0.225 | 3.8 | Co(II) | 88.5 | 423 | 760.4 | 1440 | 3 | 7 | 150 | 0.05 | 0.03 | 0.6 | 35 | 0 | Free | 0 | 0.42777 | 4.2871
SCWB-A | Spent coffee | 800 | 10 | 120 | 86.7 | 0.9 | 3.3 | 1.1 | 7.8 | 0.125 | 0.023 | 0 | 0.05075 | 664.6 | 0.225 | 3.8 | Co(II) | 88.5 | 423 | 760.4 | 1440 | 3 | 7 | 150 | 0.05 | 0.03 | 0.6 | 15 | 0 | Free | 0 | 1.1533 | 3.0778
SCWB-A | Spent coffee | 800 | 10 | 120 | 86.7 | 0.9 | 3.3 | 1.1 | 7.8 | 0.125 | 0.023 | 0 | 0.05075 | 664.6 | 0.225 | 3.8 | Co(II) | 88.5 | 423 | 760.4 | 1440 | 3 | 7 | 150 | 0.05 | 0.03 | 0.6 | 25 | 0 | Free | 0 | 0.73601 | 3.7733
SCWB-A | Spent coffee | 800 | 10 | 120 | 86.7 | 0.9 | 3.3 | 1.1 | 7.8 | 0.125 | 0.023 | 0 | 0.05075 | 664.6 | 0.225 | 3.8 | Co(II) | 88.5 | 423 | 760.4 | 1440 | 3 | 7 | 150 | 0.05 | 0.03 | 0.6 | 35 | 0 | Free | 0 | 0.41269 | 4.3122
SCWB-A | Spent coffee | 800 | 10 | 120 | 86.7 | 0.9 | 3.3 | 1.1 | 7.8 | 0.125 | 0.023 | 0 | 0.05075 | 664.6 | 0.225 | 3.8 | Sr(II) | 113 | 412 | 549.5 | 1440 | 3 | 7 | 150 | 0.05 | 0.03 | 0.6 | 15 | 0 | Free | 0 | 0.64828 | 3.9195
SCWB-A | Spent coffee | 800 | 10 | 120 | 86.7 | 0.9 | 3.3 | 1.1 | 7.8 | 0.125 | 0.023 | 0 | 0.05075 | 664.6 | 0.225 | 3.8 | Sr(II) | 113 | 412 | 549.5 | 1440 | 3 | 7 | 150 | 0.05 | 0.03 | 0.6 | 25 | 0 | Free | 0 | 0.47876 | 4.2021
SCWB-A | Spent coffee | 800 | 10 | 120 | 86.7 | 0.9 | 3.3 | 1.1 | 7.8 | 0.125 | 0.023 | 0 | 0.05075 | 664.6 | 0.225 | 3.8 | Sr(II) | 113 | 412 | 549.5 | 1440 | 3 | 7 | 150 | 0.05 | 0.03 | 0.6 | 35 | 0 | Free | 0 | 0.23567 | 4.6072
SCWB-A | Spent coffee | 800 | 10 | 120 | 86.7 | 0.9 | 3.3 | 1.1 | 7.8 | 0.125 | 0.023 | 0 | 0.05075 | 664.6 | 0.225 | 3.8 | Sr(II) | 113 | 412 | 549.5 | 1440 | 3 | 7 | 150 | 0.05 | 0.03 | 0.6 | 15 | 0 | Free | 0 | 0.93056 | 3.4491
SCWB-A | Spent coffee | 800 | 10 | 120 | 86.7 | 0.9 | 3.3 | 1.1 | 7.8 | 0.125 | 0.023 | 0 | 0.05075 | 664.6 | 0.225 | 3.8 | Sr(II) | 113 | 412 | 549.5 | 1440 | 3 | 7 | 150 | 0.05 | 0.03 | 0.6 | 25 | 0 | Free | 0 | 0.38128 | 4.3645
SCWB-A | Spent coffee | 800 | 10 | 120 | 86.7 | 0.9 | 3.3 | 1.1 | 7.8 | 0.125 | 0.023 | 0 | 0.05075 | 664.6 | 0.225 | 3.8 | Sr(II) | 113 | 412 | 549.5 | 1440 | 3 | 7 | 150 | 0.05 | 0.03 | 0.6 | 35 | 0 | Free | 0 | 0.18903 | 4.685
SCWB-A | Spent coffee | 800 | 10 | 120 | 86.7 | 0.9 | 3.3 | 1.1 | 7.8 | 0.125 | 0.023 | 0 | 0.05075 | 664.6 | 0.225 | 3.8 | Sr(II) | 113 | 412 | 549.5 | 1440 | 3 | 7 | 150 | 0.05 | 0.03 | 0.6 | 15 | 0 | Free | 0 | 0.70657 | 3.8224
SCWB-A | Spent coffee | 800 | 10 | 120 | 86.7 | 0.9 | 3.3 | 1.1 | 7.8 | 0.125 | 0.023 | 0 | 0.05075 | 664.6 | 0.225 | 3.8 | Sr(II) | 113 | 412 | 549.5 | 1440 | 3 | 7 | 150 | 0.05 | 0.03 | 0.6 | 25 | 0 | Free | 0 | 0.54477 | 4.0921
SCWB-A | Spent coffee | 800 | 10 | 120 | 86.7 | 0.9 | 3.3 | 1.1 | 7.8 | 0.125 | 0.023 | 0 | 0.05075 | 664.6 | 0.225 | 3.8 | Sr(II) | 113 | 412 | 549.5 | 1440 | 3 | 7 | 150 | 0.05 | 0.03 | 0.6 | 35 | 0 | Free | 0 | 0.1945 | 4.6758
CBC500 | Spent coffee | 500 | 10 | 120 | 79.3 | 3 | 10.5 | 4 | 3.2 | 0.038 | 0.099 | 0.043 | 0.18285 | 11 | 0.009 | 3.39 | Sr(II) | 113 | 412 | 549.5 | 1440 | 5 | 1 | 150 | 0.05 | 0.025 | 0.5 | 25 | 0 | Free | 0 | 4.7 | 0.6
CBC500 | Spent coffee | 500 | 10 | 120 | 79.3 | 3 | 10.5 | 4 | 3.2 | 0.038 | 0.099 | 0.043 | 0.18285 | 11 | 0.009 | 3.39 | Sr(II) | 113 | 412 | 549.5 | 1440 | 5 | 3 | 150 | 0.05 | 0.025 | 0.5 | 25 | 0 | Free | 0 | 4.8 | 0.4
CBC500 | Spent coffee | 500 | 10 | 120 | 79.3 | 3 | 10.5 | 4 | 3.2 | 0.038 | 0.099 | 0.043 | 0.18285 | 11 | 0.009 | 3.39 | Sr(II) | 113 | 412 | 549.5 | 1440 | 5 | 5 | 150 | 0.05 | 0.025 | 0.5 | 25 | 0 | Free | 0 | 3.125 | 3.75
CBC500 | Spent coffee | 500 | 10 | 120 | 79.3 | 3 | 10.5 | 4 | 3.2 | 0.038 | 0.099 | 0.043 | 0.18285 | 11 | 0.009 | 3.39 | Sr(II) | 113 | 412 | 549.5 | 1440 | 5 | 7 | 150 | 0.05 | 0.025 | 0.5 | 25 | 0 | Free | 0 | 3.058 | 3.884
CBC500 | Spent coffee | 500 | 10 | 120 | 79.3 | 3 | 10.5 | 4 | 3.2 | 0.038 | 0.099 | 0.043 | 0.18285 | 11 | 0.009 | 3.39 | Sr(II) | 113 | 412 | 549.5 | 1440 | 5 | 9 | 150 | 0.05 | 0.025 | 0.5 | 25 | 0 | Free | 0 | 3.166 | 3.668
CBC500 | Spent coffee | 500 | 10 | 120 | 79.3 | 3 | 10.5 | 4 | 3.2 | 0.038 | 0.099 | 0.043 | 0.18285 | 11 | 0.009 | 3.39 | Sr(II) | 113 | 412 | 549.5 | 1440 | 5 | 1 | 150 | 0.05 | 0.025 | 0.5 | 25 | 0 | Free | 0 | 4.76 | 0.48
CBC500 | Spent coffee | 500 | 10 | 120 | 79.3 | 3 | 10.5 | 4 | 3.2 | 0.038 | 0.099 | 0.043 | 0.18285 | 11 | 0.009 | 3.39 | Sr(II) | 113 | 412 | 549.5 | 1440 | 5 | 3 | 150 | 0.05 | 0.025 | 0.5 | 25 | 0 | Free | 0 | 4.701 | 0.598
CBC500 | Spent coffee | 500 | 10 | 120 | 79.3 | 3 | 10.5 | 4 | 3.2 | 0.038 | 0.099 | 0.043 | 0.18285 | 11 | 0.009 | 3.39 | Sr(II) | 113 | 412 | 549.5 | 1440 | 5 | 5 | 150 | 0.05 | 0.025 | 0.5 | 25 | 0 | Free | 0 | 3.063 | 3.874
CBC500 | Spent coffee | 500 | 10 | 120 | 79.3 | 3 | 10.5 | 4 | 3.2 | 0.038 | 0.099 | 0.043 | 0.18285 | 11 | 0.009 | 3.39 | Sr(II) | 113 | 412 | 549.5 | 1440 | 5 | 7 | 150 | 0.05 | 0.025 | 0.5 | 25 | 0 | Free | 0 | 3.052 | 3.896
CBC500 | Spent coffee | 500 | 10 | 120 | 79.3 | 3 | 10.5 | 4 | 3.2 | 0.038 | 0.099 | 0.043 | 0.18285 | 11 | 0.009 | 3.39 | Sr(II) | 113 | 412 | 549.5 | 1440 | 5 | 9 | 150 | 0.05 | 0.025 | 0.5 | 25 | 0 | Free | 0 | 3.162 | 3.676
CBC500 | Spent coffee | 500 | 10 | 120 | 79.3 | 3 | 10.5 | 4 | 3.2 | 0.038 | 0.099 | 0.043 | 0.18285 | 11 | 0.009 | 3.39 | Sr(II) | 113 | 412 | 549.5 | 1440 | 5 | 1 | 150 | 0.05 | 0.025 | 0.5 | 25 | 0 | Free | 0 | 4.877 | 0.246
CBC500 | Spent coffee | 500 | 10 | 120 | 79.3 | 3 | 10.5 | 4 | 3.2 | 0.038 | 0.099 | 0.043 | 0.18285 | 11 | 0.009 | 3.39 | Sr(II) | 113 | 412 | 549.5 | 1440 | 5 | 3 | 150 | 0.05 | 0.025 | 0.5 | 25 | 0 | Free | 0 | 4.709 | 0.582
CBC500 | Spent coffee | 500 | 10 | 120 | 79.3 | 3 | 10.5 | 4 | 3.2 | 0.038 | 0.099 | 0.043 | 0.18285 | 11 | 0.009 | 3.39 | Sr(II) | 113 | 412 | 549.5 | 1440 | 5 | 5 | 150 | 0.05 | 0.025 | 0.5 | 25 | 0 | Free | 0 | 3.098 | 3.804
CBC500 | Spent coffee | 500 | 10 | 120 | 79.3 | 3 | 10.5 | 4 | 3.2 | 0.038 | 0.099 | 0.043 | 0.18285 | 11 | 0.009 | 3.39 | Sr(II) | 113 | 412 | 549.5 | 1440 | 5 | 7 | 150 | 0.05 | 0.025 | 0.5 | 25 | 0 | Free | 0 | 3.127 | 3.746
CBC500 | Spent coffee | 500 | 10 | 120 | 79.3 | 3 | 10.5 | 4 | 3.2 | 0.038 | 0.099 | 0.043 | 0.18285 | 11 | 0.009 | 3.39 | Sr(II) | 113 | 412 | 549.5 | 1440 | 5 | 9 | 150 | 0.05 | 0.025 | 0.5 | 25 | 0 | Free | 0 | 3.493 | 3.014
PAC | Spent coffee | 500 | 10 | 120 | 85 | 0.8 | 9.2 | 0.3 | 4.7 | 0.009 | 0.081 | 0.003 | 0.11176 | 957.6 | 0.676 | 2.83 | Sr(II) | 113 | 412 | 549.5 | 1440 | 5 | 5 | 150 | 0.05 | 0.025 | 0.5 | 25 | 0 | Free | 0 | 3.486 | 3.028
PAC | Spent coffee | 500 | 10 | 120 | 85 | 0.8 | 9.2 | 0.3 | 4.7 | 0.009 | 0.081 | 0.003 | 0.11176 | 957.6 | 0.676 | 2.83 | Sr(II) | 113 | 412 | 549.5 | 1440 | 5 | 7 | 150 | 0.05 | 0.025 | 0.5 | 25 | 0 | Free | 0 | 3.604 | 2.792
PAC | Spent coffee | 500 | 10 | 120 | 85 | 0.8 | 9.2 | 0.3 | 4.7 | 0.009 | 0.081 | 0.003 | 0.11176 | 957.6 | 0.676 | 2.83 | Sr(II) | 113 | 412 | 549.5 | 1440 | 5 | 9 | 150 | 0.05 | 0.025 | 0.5 | 25 | 0 | Free | 0 | 3.598 | 2.804
PAC | Spent coffee | 500 | 10 | 120 | 85 | 0.8 | 9.2 | 0.3 | 4.7 | 0.009 | 0.081 | 0.003 | 0.11176 | 957.6 | 0.676 | 2.83 | Sr(II) | 113 | 412 | 549.5 | 1440 | 5 | 1 | 150 | 0.05 | 0.025 | 0.5 | 25 | 0 | Free | 0 | 4.809 | 0.382
PAC | Spent coffee | 500 | 10 | 120 | 85 | 0.8 | 9.2 | 0.3 | 4.7 | 0.009 | 0.081 | 0.003 | 0.11176 | 957.6 | 0.676 | 2.83 | Sr(II) | 113 | 412 | 549.5 | 1440 | 5 | 3 | 150 | 0.05 | 0.025 | 0.5 | 25 | 0 | Free | 0 | 4.705 | 0.59
PAC | Spent coffee | 500 | 10 | 120 | 85 | 0.8 | 9.2 | 0.3 | 4.7 | 0.009 | 0.081 | 0.003 | 0.11176 | 957.6 | 0.676 | 2.83 | Sr(II) | 113 | 412 | 549.5 | 1440 | 5 | 5 | 150 | 0.05 | 0.025 | 0.5 | 25 | 0 | Free | 0 | 3.602 | 2.796
PAC | Spent coffee | 500 | 10 | 120 | 85 | 0.8 | 9.2 | 0.3 | 4.7 | 0.009 | 0.081 | 0.003 | 0.11176 | 957.6 | 0.676 | 2.83 | Sr(II) | 113 | 412 | 549.5 | 1440 | 5 | 7 | 150 | 0.05 | 0.025 | 0.5 | 25 | 0 | Free | 0 | 3.598 | 2.804
PAC | Spent coffee | 500 | 10 | 120 | 85 | 0.8 | 9.2 | 0.3 | 4.7 | 0.009 | 0.081 | 0.003 | 0.11176 | 957.6 | 0.676 | 2.83 | Sr(II) | 113 | 412 | 549.5 | 1440 | 5 | 9 | 150 | 0.05 | 0.025 | 0.5 | 25 | 0 | Free | 0 | 3.619 | 2.762
PAC | Spent coffee | 500 | 10 | 120 | 85 | 0.8 | 9.2 | 0.3 | 4.7 | 0.009 | 0.081 | 0.003 | 0.11176 | 957.6 | 0.676 | 2.83 | Sr(II) | 113 | 412 | 549.5 | 1440 | 5 | 1 | 150 | 0.05 | 0.025 | 0.5 | 25 | 0 | Free | 0 | 4.729 | 0.542
PAC | Spent coffee | 500 | 10 | 120 | 85 | 0.8 | 9.2 | 0.3 | 4.7 | 0.009 | 0.081 | 0.003 | 0.11176 | 957.6 | 0.676 | 2.83 | Sr(II) | 113 | 412 | 549.5 | 1440 | 5 | 3 | 150 | 0.05 | 0.025 | 0.5 | 25 | 0 | Free | 0 | 4.763 | 0.474
PAC | Spent coffee | 500 | 10 | 120 | 85 | 0.8 | 9.2 | 0.3 | 4.7 | 0.009 | 0.081 | 0.003 | 0.11176 | 957.6 | 0.676 | 2.83 | Sr(II) | 113 | 412 | 549.5 | 1440 | 5 | 5 | 150 | 0.05 | 0.025 | 0.5 | 25 | 0 | Free | 0 | 3.68 | 2.64
PAC | Spent coffee | 500 | 10 | 120 | 85 | 0.8 | 9.2 | 0.3 | 4.7 | 0.009 | 0.081 | 0.003 | 0.11176 | 957.6 | 0.676 | 2.83 | Sr(II) | 113 | 412 | 549.5 | 1440 | 5 | 7 | 150 | 0.05 | 0.025 | 0.5 | 25 | 0 | Free | 0 | 3.601 | 2.798
PAC | Spent coffee | 500 | 10 | 120 | 85 | 0.8 | 9.2 | 0.3 | 4.7 | 0.009 | 0.081 | 0.003 | 0.11176 | 957.6 | 0.676 | 2.83 | Sr(II) | 113 | 412 | 549.5 | 1440 | 5 | 9 | 150 | 0.05 | 0.025 | 0.5 | 25 | 0 | Free | 0 | 3.622 | 2.756
CBC500 | Spent coffee | 500 | 10 | 120 | 79.3 | 3 | 10.5 | 4 | 3.2 | 0.038 | 0.099 | 0.043 | 0.18285 | 11 | 0.009 | 3.39 | Sr(II) | 113 | 412 | 549.5 | 30 | 5.057 | 5 | 150 | 0.05 | 0.025 | 0.5 | 25 | 0 | Free | 0 | 3.277 | 3.56
CBC500 | Spent coffee | 500 | 10 | 120 | 79.3 | 3 | 10.5 | 4 | 3.2 | 0.038 | 0.099 | 0.043 | 0.18285 | 11 | 0.009 | 3.39 | Sr(II) | 113 | 412 | 549.5 | 60 | 5.057 | 5 | 150 | 0.05 | 0.025 | 0.5 | 25 | 0 | Free | 0 | 3.219 | 3.676
CBC500 | Spent coffee | 500 | 10 | 120 | 79.3 | 3 | 10.5 | 4 | 3.2 | 0.038 | 0.099 | 0.043 | 0.18285 | 11 | 0.009 | 3.39 | Sr(II) | 113 | 412 | 549.5 | 12 | 5.057 | 5 | 150 | 0.05 | 0.025 | 0.5 | 25 | 0 | Free | 0 | 3.247 | 3.62
CBC500 | Spent coffee | 500 | 10 | 120 | 79.3 | 3 | 10.5 | 4 | 3.2 | 0.038 | 0.099 | 0.043 | 0.18285 | 11 | 0.009 | 3.39 | Sr(II) | 113 | 412 | 549.5 | 240 | 5.057 | 5 | 150 | 0.05 | 0.025 | 0.5 | 25 | 0 | Free | 0 | 3.369 | 3.376
CBC500 | Spent coffee | 500 | 10 | 120 | 79.3 | 3 | 10.5 | 4 | 3.2 | 0.038 | 0.099 | 0.043 | 0.18285 | 11 | 0.009 | 3.39 | Sr(II) | 113 | 412 | 549.5 | 480 | 5.057 | 5 | 150 | 0.05 | 0.025 | 0.5 | 25 | 0 | Free | 0 | 3.061 | 3.992
CBC500 | Spent coffee | 500 | 10 | 120 | 79.3 | 3 | 10.5 | 4 | 3.2 | 0.038 | 0.099 | 0.043 | 0.18285 | 11 | 0.009 | 3.39 | Sr(II) | 113 | 412 | 549.5 | 720 | 5.057 | 5 | 150 | 0.05 | 0.025 | 0.5 | 25 | 0 | Free | 0 | 3.112 | 3.89
CBC500 | Spent coffee | 500 | 10 | 120 | 79.3 | 3 | 10.5 | 4 | 3.2 | 0.038 | 0.099 | 0.043 | 0.18285 | 11 | 0.009 | 3.39 | Sr(II) | 113 | 412 | 549.5 | 1440 | 5.057 | 5 | 150 | 0.05 | 0.025 | 0.5 | 25 | 0 | Free | 0 | 3.038 | 4.038
CBC500 | Spent coffee | 500 | 10 | 120 | 79.3 | 3 | 10.5 | 4 | 3.2 | 0.038 | 0.099 | 0.043 | 0.18285 | 11 | 0.009 | 3.39 | Sr(II) | 113 | 412 | 549.5 | 30 | 5.057 | 5 | 150 | 0.05 | 0.025 | 0.5 | 25 | 0 | Free | 0 | 3.352 | 3.41
CBC500 | Spent coffee | 500 | 10 | 120 | 79.3 | 3 | 10.5 | 4 | 3.2 | 0.038 | 0.099 | 0.043 | 0.18285 | 11 | 0.009 | 3.39 | Sr(II) | 113 | 412 | 549.5 | 60 | 5.057 | 5 | 150 | 0.05 | 0.025 | 0.5 | 25 | 0 | Free | 0 | 3.134 | 3.846
CBC500 | Spent coffee | 500 | 10 | 120 | 79.3 | 3 | 10.5 | 4 | 3.2 | 0.038 | 0.099 | 0.043 | 0.18285 | 11 | 0.009 | 3.39 | Sr(II) | 113 | 412 | 549.5 | 12 | 5.057 | 5 | 150 | 0.05 | 0.025 | 0.5 | 25 | 0 | Free | 0 | 3.167 | 3.78
CBC500 | Spent coffee | 500 | 10 | 120 | 79.3 | 3 | 10.5 | 4 | 3.2 | 0.038 | 0.099 | 0.043 | 0.18285 | 11 | 0.009 | 3.39 | Sr(II) | 113 | 412 | 549.5 | 240 | 5.057 | 5 | 150 | 0.05 | 0.025 | 0.5 | 25 | 0 | Free | 0 | 3.146 | 3.822
CBC500 | Spent coffee | 500 | 10 | 120 | 79.3 | 3 | 10.5 | 4 | 3.2 | 0.038 | 0.099 | 0.043 | 0.18285 | 11 | 0.009 | 3.39 | Sr(II) | 113 | 412 | 549.5 | 480 | 5.057 | 5 | 150 | 0.05 | 0.025 | 0.5 | 25 | 0 | Free | 0 | 3.058 | 3.998
CBC500 | Spent coffee | 500 | 10 | 120 | 79.3 | 3 | 10.5 | 4 | 3.2 | 0.038 | 0.099 | 0.043 | 0.18285 | 11 | 0.009 | 3.39 | Sr(II) | 113 | 412 | 549.5 | 720 | 5.057 | 5 | 150 | 0.05 | 0.025 | 0.5 | 25 | 0 | Free | 0 | 3.04 | 4.034
CBC500 | Spent coffee | 500 | 10 | 120 | 79.3 | 3 | 10.5 | 4 | 3.2 | 0.038 | 0.099 | 0.043 | 0.18285 | 11 | 0.009 | 3.39 | Sr(II) | 113 | 412 | 549.5 | 1440 | 5.057 | 5 | 150 | 0.05 | 0.025 | 0.5 | 25 | 0 | Free | 0 | 3.037 | 4.04
CBC500 | Spent coffee | 500 | 10 | 120 | 79.3 | 3 | 10.5 | 4 | 3.2 | 0.038 | 0.099 | 0.043 | 0.18285 | 11 | 0.009 | 3.39 | Sr(II) | 113 | 412 | 549.5 | 30 | 5.057 | 5 | 150 | 0.05 | 0.025 | 0.5 | 25 | 0 | Free | 0 | 3.372 | 3.37
CBC500 | Spent coffee | 500 | 10 | 120 | 79.3 | 3 | 10.5 | 4 | 3.2 | 0.038 | 0.099 | 0.043 | 0.18285 | 11 | 0.009 | 3.39 | Sr(II) | 113 | 412 | 549.5 | 60 | 5.057 | 5 | 150 | 0.05 | 0.025 | 0.5 | 25 | 0 | Free | 0 | 3.193 | 3.728
CBC500 | Spent coffee | 500 | 10 | 120 | 79.3 | 3 | 10.5 | 4 | 3.2 | 0.038 | 0.099 | 0.043 | 0.18285 | 11 | 0.009 | 3.39 | Sr(II) | 113 | 412 | 549.5 | 12 | 5.057 | 5 | 150 | 0.05 | 0.025 | 0.5 | 25 | 0 | Free | 0 | 3.167 | 3.78
CBC500 | Spent coffee | 500 | 10 | 120 | 79.3 | 3 | 10.5 | 4 | 3.2 | 0.038 | 0.099 | 0.043 | 0.18285 | 11 | 0.009 | 3.39 | Sr(II) | 113 | 412 | 549.5 | 240 | 5.057 | 5 | 150 | 0.05 | 0.025 | 0.5 | 25 | 0 | Free | 0 | 3.156 | 3.802
CBC500 | Spent coffee | 500 | 10 | 120 | 79.3 | 3 | 10.5 | 4 | 3.2 | 0.038 | 0.099 | 0.043 | 0.18285 | 11 | 0.009 | 3.39 | Sr(II) | 113 | 412 | 549.5 | 480 | 5.057 | 5 | 150 | 0.05 | 0.025 | 0.5 | 25 | 0 | Free | 0 | 3.137 | 3.84
CBC500 | Spent coffee | 500 | 10 | 120 | 79.3 | 3 | 10.5 | 4 | 3.2 | 0.038 | 0.099 | 0.043 | 0.18285 | 11 | 0.009 | 3.39 | Sr(II) | 113 | 412 | 549.5 | 720 | 5.057 | 5 | 150 | 0.05 | 0.025 | 0.5 | 25 | 0 | Free | 0 | 3.511 | 3.092
CBC500 | Spent coffee | 500 | 10 | 120 | 79.3 | 3 | 10.5 | 4 | 3.2 | 0.038 | 0.099 | 0.043 | 0.18285 | 11 | 0.009 | 3.39 | Sr(II) | 113 | 412 | 549.5 | 1440 | 5.057 | 5 | 150 | 0.05 | 0.025 | 0.5 | 25 | 0 | Free | 0 | 3.035 | 4.044
PAC | Spent coffee | 500 | 10 | 120 | 85 | 0.8 | 9.2 | 0.3 | 4.7 | 0.009 | 0.081 | 0.003 | 0.11176 | 957.6 | 0.676 | 2.83 | Sr(II) | 113 | 412 | 549.5 | 30 | 5.057 | 5 | 150 | 0.05 | 0.025 | 0.5 | 25 | 0 | Free | 0 | 3.571 | 2.972
PAC | Spent coffee | 500 | 10 | 120 | 85 | 0.8 | 9.2 | 0.3 | 4.7 | 0.009 | 0.081 | 0.003 | 0.11176 | 957.6 | 0.676 | 2.83 | Sr(II) | 113 | 412 | 549.5 | 60 | 5.057 | 5 | 150 | 0.05 | 0.025 | 0.5 | 25 | 0 | Free | 0 | 3.554 | 3.006
PAC | Spent coffee | 500 | 10 | 120 | 85 | 0.8 | 9.2 | 0.3 | 4.7 | 0.009 | 0.081 | 0.003 | 0.11176 | 957.6 | 0.676 | 2.83 | Sr(II) | 113 | 412 | 549.5 | 12 | 5.057 | 5 | 150 | 0.05 | 0.025 | 0.5 | 25 | 0 | Free | 0 | 3.587 | 2.94
PAC | Spent coffee | 500 | 10 | 120 | 85 | 0.8 | 9.2 | 0.3 | 4.7 | 0.009 | 0.081 | 0.003 | 0.11176 | 957.6 | 0.676 | 2.83 | Sr(II) | 113 | 412 | 549.5 | 240 | 5.057 | 5 | 150 | 0.05 | 0.025 | 0.5 | 25 | 0 | Free | 0 | 3.517 | 3.08
PAC | Spent coffee | 500 | 10 | 120 | 85 | 0.8 | 9.2 | 0.3 | 4.7 | 0.009 | 0.081 | 0.003 | 0.11176 | 957.6 | 0.676 | 2.83 | Sr(II) | 113 | 412 | 549.5 | 480 | 5.057 | 5 | 150 | 0.05 | 0.025 | 0.5 | 25 | 0 | Free | 0 | 3.499 | 3.116
PAC | Spent coffee | 500 | 10 | 120 | 85 | 0.8 | 9.2 | 0.3 | 4.7 | 0.009 | 0.081 | 0.003 | 0.11176 | 957.6 | 0.676 | 2.83 | Sr(II) | 113 | 412 | 549.5 | 720 | 5.057 | 5 | 150 | 0.05 | 0.025 | 0.5 | 25 | 0 | Free | 0 | 3.579 | 2.956
PAC | Spent coffee | 500 | 10 | 120 | 85 | 0.8 | 9.2 | 0.3 | 4.7 | 0.009 | 0.081 | 0.003 | 0.11176 | 957.6 | 0.676 | 2.83 | Sr(II) | 113 | 412 | 549.5 | 1440 | 5.057 | 5 | 150 | 0.05 | 0.025 | 0.5 | 25 | 0 | Free | 0 | 3.572 | 2.97
PAC | Spent coffee | 500 | 10 | 120 | 85 | 0.8 | 9.2 | 0.3 | 4.7 | 0.009 | 0.081 | 0.003 | 0.11176 | 957.6 | 0.676 | 2.83 | Sr(II) | 113 | 412 | 549.5 | 30 | 5.057 | 5 | 150 | 0.05 | 0.025 | 0.5 | 25 | 0 | Free | 0 | 3.727 | 2.66
PAC | Spent coffee | 500 | 10 | 120 | 85 | 0.8 | 9.2 | 0.3 | 4.7 | 0.009 | 0.081 | 0.003 | 0.11176 | 957.6 | 0.676 | 2.83 | Sr(II) | 113 | 412 | 549.5 | 60 | 5.057 | 5 | 150 | 0.05 | 0.025 | 0.5 | 25 | 0 | Free | 0 | 3.659 | 2.796
PAC | Spent coffee | 500 | 10 | 120 | 85 | 0.8 | 9.2 | 0.3 | 4.7 | 0.009 | 0.081 | 0.003 | 0.11176 | 957.6 | 0.676 | 2.83 | Sr(II) | 113 | 412 | 549.5 | 12 | 5.057 | 5 | 150 | 0.05 | 0.025 | 0.5 | 25 | 0 | Free | 0 | 3.598 | 2.918
PAC | Spent coffee | 500 | 10 | 120 | 85 | 0.8 | 9.2 | 0.3 | 4.7 | 0.009 | 0.081 | 0.003 | 0.11176 | 957.6 | 0.676 | 2.83 | Sr(II) | 113 | 412 | 549.5 | 240 | 5.057 | 5 | 150 | 0.05 | 0.025 | 0.5 | 25 | 0 | Free | 0 | 3.582 | 2.95
PAC | Spent coffee | 500 | 10 | 120 | 85 | 0.8 | 9.2 | 0.3 | 4.7 | 0.009 | 0.081 | 0.003 | 0.11176 | 957.6 | 0.676 | 2.83 | Sr(II) | 113 | 412 | 549.5 | 480 | 5.057 | 5 | 150 | 0.05 | 0.025 | 0.5 | 25 | 0 | Free | 0 | 3.598 | 2.918
PAC | Spent coffee | 500 | 10 | 120 | 85 | 0.8 | 9.2 | 0.3 | 4.7 | 0.009 | 0.081 | 0.003 | 0.11176 | 957.6 | 0.676 | 2.83 | Sr(II) | 113 | 412 | 549.5 | 720 | 5.057 | 5 | 150 | 0.05 | 0.025 | 0.5 | 25 | 0 | Free | 0 | 3.56 | 2.994
PAC | Spent coffee | 500 | 10 | 120 | 85 | 0.8 | 9.2 | 0.3 | 4.7 | 0.009 | 0.081 | 0.003 | 0.11176 | 957.6 | 0.676 | 2.83 | Sr(II) | 113 | 412 | 549.5 | 1440 | 5.057 | 5 | 150 | 0.05 | 0.025 | 0.5 | 25 | 0 | Free | 0 | 3.559 | 2.996
PAC | Spent coffee | 500 | 10 | 120 | 85 | 0.8 | 9.2 | 0.3 | 4.7 | 0.009 | 0.081 | 0.003 | 0.11176 | 957.6 | 0.676 | 2.83 | Sr(II) | 113 | 412 | 549.5 | 30 | 5.057 | 5 | 150 | 0.05 | 0.025 | 0.5 | 25 | 0 | Free | 0 | 3.78 | 2.554
PAC | Spent coffee | 500 | 10 | 120 | 85 | 0.8 | 9.2 | 0.3 | 4.7 | 0.009 | 0.081 | 0.003 | 0.11176 | 957.6 | 0.676 | 2.83 | Sr(II) | 113 | 412 | 549.5 | 60 | 5.057 | 5 | 150 | 0.05 | 0.025 | 0.5 | 25 | 0 | Free | 0 | 3.643 | 2.828
PAC | Spent coffee | 500 | 10 | 120 | 85 | 0.8 | 9.2 | 0.3 | 4.7 | 0.009 | 0.081 | 0.003 | 0.11176 | 957.6 | 0.676 | 2.83 | Sr(II) | 113 | 412 | 549.5 | 12 | 5.057 | 5 | 150 | 0.05 | 0.025 | 0.5 | 25 | 0 | Free | 0 | 3.514 | 3.086
PAC | Spent coffee | 500 | 10 | 120 | 85 | 0.8 | 9.2 | 0.3 | 4.7 | 0.009 | 0.081 | 0.003 | 0.11176 | 957.6 | 0.676 | 2.83 | Sr(II) | 113 | 412 | 549.5 | 240 | 5.057 | 5 | 150 | 0.05 | 0.025 | 0.5 | 25 | 0 | Free | 0 | 3.58 | 2.954
PAC | Spent coffee | 500 | 10 | 120 | 85 | 0.8 | 9.2 | 0.3 | 4.7 | 0.009 | 0.081 | 0.003 | 0.11176 | 957.6 | 0.676 | 2.83 | Sr(II) | 113 | 412 | 549.5 | 480 | 5.057 | 5 | 150 | 0.05 | 0.025 | 0.5 | 25 | 0 | Free | 0 | 3.658 | 2.798
PAC | Spent coffee | 500 | 10 | 120 | 85 | 0.8 | 9.2 | 0.3 | 4.7 | 0.009 | 0.081 | 0.003 | 0.11176 | 957.6 | 0.676 | 2.83 | Sr(II) | 113 | 412 | 549.5 | 720 | 5.057 | 5 | 150 | 0.05 | 0.025 | 0.5 | 25 | 0 | Free | 0 | 3.54 | 3.034
PAC | Spent coffee | 500 | 10 | 120 | 85 | 0.8 | 9.2 | 0.3 | 4.7 | 0.009 | 0.081 | 0.003 | 0.11176 | 957.6 | 0.676 | 2.83 | Sr(II) | 113 | 412 | 549.5 | 1440 | 5.057 | 5 | 150 | 0.05 | 0.025 | 0.5 | 25 | 0 | Free | 0 | 3.566 | 2.982
CBC500 | Spent coffee | 500 | 10 | 120 | 79.3 | 3 | 10.5 | 4 | 3.2 | 0.038 | 0.099 | 0.043 | 0.18285 | 11 | 0.009 | 3.39 | Sr(II) | 113 | 412 | 549.5 | 480 | 1 | 5 | 150 | 0.05 | 0.025 | 0.5 | 25 | 0 | Free | 0 | 0.211 | 1.578
CBC500 | Spent coffee | 500 | 10 | 120 | 79.3 | 3 | 10.5 | 4 | 3.2 | 0.038 | 0.099 | 0.043 | 0.18285 | 11 | 0.009 | 3.39 | Sr(II) | 113 | 412 | 549.5 | 480 | 2 | 5 | 150 | 0.05 | 0.025 | 0.5 | 25 | 0 | Free | 0 | 0.671 | 2.658
CBC500 | Spent coffee | 500 | 10 | 120 | 79.3 | 3 | 10.5 | 4 | 3.2 | 0.038 | 0.099 | 0.043 | 0.18285 | 11 | 0.009 | 3.39 | Sr(II) | 113 | 412 | 549.5 | 480 | 3 | 5 | 150 | 0.05 | 0.025 | 0.5 | 25 | 0 | Free | 0 | 1.45 | 3.1
CBC500 | Spent coffee | 500 | 10 | 120 | 79.3 | 3 | 10.5 | 4 | 3.2 | 0.038 | 0.099 | 0.043 | 0.18285 | 11 | 0.009 | 3.39 | Sr(II) | 113 | 412 | 549.5 | 480 | 5 | 5 | 150 | 0.05 | 0.025 | 0.5 | 25 | 0 | Free | 0 | 3.099 | 3.802
CBC500 | Spent coffee | 500 | 10 | 120 | 79.3 | 3 | 10.5 | 4 | 3.2 | 0.038 | 0.099 | 0.043 | 0.18285 | 11 | 0.009 | 3.39 | Sr(II) | 113 | 412 | 549.5 | 480 | 7 | 5 | 150 | 0.05 | 0.025 | 0.5 | 25 | 0 | Free | 0 | 4.909 | 4.182
CBC500 | Spent coffee | 500 | 10 | 120 | 79.3 | 3 | 10.5 | 4 | 3.2 | 0.038 | 0.099 | 0.043 | 0.18285 | 11 | 0.009 | 3.39 | Sr(II) | 113 | 412 | 549.5 | 480 | 10 | 5 | 150 | 0.05 | 0.025 | 0.5 | 25 | 0 | Free | 0 | 7.902 | 4.196
CBC500 | Spent coffee | 500 | 10 | 120 | 79.3 | 3 | 10.5 | 4 | 3.2 | 0.038 | 0.099 | 0.043 | 0.18285 | 11 | 0.009 | 3.39 | Sr(II) | 113 | 412 | 549.5 | 480 | 1 | 5 | 150 | 0.05 | 0.025 | 0.5 | 25 | 0 | Free | 0 | 0.208 | 1.584
CBC500 | Spent coffee | 500 | 10 | 120 | 79.3 | 3 | 10.5 | 4 | 3.2 | 0.038 | 0.099 | 0.043 | 0.18285 | 11 | 0.009 | 3.39 | Sr(II) | 113 | 412 | 549.5 | 480 | 2 | 5 | 150 | 0.05 | 0.025 | 0.5 | 25 | 0 | Free | 0 | 0.679 | 2.642
CBC500 | Spent coffee | 500 | 10 | 120 | 79.3 | 3 | 10.5 | 4 | 3.2 | 0.038 | 0.099 | 0.043 | 0.18285 | 11 | 0.009 | 3.39 | Sr(II) | 113 | 412 | 549.5 | 480 | 3 | 5 | 150 | 0.05 | 0.025 | 0.5 | 25 | 0 | Free | 0 | 1.522 | 2.956
CBC500 | Spent coffee | 500 | 10 | 120 | 79.3 | 3 | 10.5 | 4 | 3.2 | 0.038 | 0.099 | 0.043 | 0.18285 | 11 | 0.009 | 3.39 | Sr(II) | 113 | 412 | 549.5 | 480 | 5 | 5 | 150 | 0.05 | 0.025 | 0.5 | 25 | 0 | Free | 0 | 3.112 | 3.776
CBC500 | Spent coffee | 500 | 10 | 120 | 79.3 | 3 | 10.5 | 4 | 3.2 | 0.038 | 0.099 | 0.043 | 0.18285 | 11 | 0.009 | 3.39 | Sr(II) | 113 | 412 | 549.5 | 480 | 7 | 5 | 150 | 0.05 | 0.025 | 0.5 | 25 | 0 | Free | 0 | 4.973 | 4.054
CBC500 | Spent coffee | 500 | 10 | 120 | 79.3 | 3 | 10.5 | 4 | 3.2 | 0.038 | 0.099 | 0.043 | 0.18285 | 11 | 0.009 | 3.39 | Sr(II) | 113 | 412 | 549.5 | 480 | 10 | 5 | 150 | 0.05 | 0.025 | 0.5 | 25 | 0 | Free | 0 | 7.702 | 4.596
CBC500 | Spent coffee | 500 | 10 | 120 | 79.3 | 3 | 10.5 | 4 | 3.2 | 0.038 | 0.099 | 0.043 | 0.18285 | 11 | 0.009 | 3.39 | Sr(II) | 113 | 412 | 549.5 | 480 | 1 | 5 | 150 | 0.05 | 0.025 | 0.5 | 25 | 0 | Free | 0 | 0.194 | 1.612
CBC500 | Spent coffee | 500 | 10 | 120 | 79.3 | 3 | 10.5 | 4 | 3.2 | 0.038 | 0.099 | 0.043 | 0.18285 | 11 | 0.009 | 3.39 | Sr(II) | 113 | 412 | 549.5 | 480 | 2 | 5 | 150 | 0.05 | 0.025 | 0.5 | 25 | 0 | Free | 0 | 0.708 | 2.584
CBC500 | Spent coffee | 500 | 10 | 120 | 79.3 | 3 | 10.5 | 4 | 3.2 | 0.038 | 0.099 | 0.043 | 0.18285 | 11 | 0.009 | 3.39 | Sr(II) | 113 | 412 | 549.5 | 480 | 3 | 5 | 150 | 0.05 | 0.025 | 0.5 | 25 | 0 | Free | 0 | 1.575 | 2.85
CBC500 | Spent coffee | 500 | 10 | 120 | 79.3 | 3 | 10.5 | 4 | 3.2 | 0.038 | 0.099 | 0.043 | 0.18285 | 11 | 0.009 | 3.39 | Sr(II) | 113 | 412 | 549.5 | 480 | 5 | 5 | 150 | 0.05 | 0.025 | 0.5 | 25 | 0 | Free | 0 | 3.172 | 3.656
CBC500 | Spent coffee | 500 | 10 | 120 | 79.3 | 3 | 10.5 | 4 | 3.2 | 0.038 | 0.099 | 0.043 | 0.18285 | 11 | 0.009 | 3.39 | Sr(II) | 113 | 412 | 549.5 | 480 | 7 | 5 | 150 | 0.05 | 0.025 | 0.5 | 25 | 0 | Free | 0 | 4.789 | 4.422
CBC500 | Spent coffee | 500 | 10 | 120 | 79.3 | 3 | 10.5 | 4 | 3.2 | 0.038 | 0.099 | 0.043 | 0.18285 | 11 | 0.009 | 3.39 | Sr(II) | 113 | 412 | 549.5 | 480 | 10 | 5 | 150 | 0.05 | 0.025 | 0.5 | 25 | 0 | Free | 0 | 7.504 | 4.992
PAC | Spent coffee | 500 | 10 | 120 | 85 | 0.8 | 9.2 | 0.3 | 4.7 | 0.009 | 0.081 | 0.003 | 0.11176 | 957.6 | 0.676 | 2.83 | Sr(II) | 113 | 412 | 549.5 | 480 | 1 | 5 | 150 | 0.05 | 0.025 | 0.5 | 25 | 0 | Free | 0 | 0.226 | 1.548
PAC | Spent coffee | 500 | 10 | 120 | 85 | 0.8 | 9.2 | 0.3 | 4.7 | 0.009 | 0.081 | 0.003 | 0.11176 | 957.6 | 0.676 | 2.83 | Sr(II) | 113 | 412 | 549.5 | 480 | 2 | 5 | 150 | 0.05 | 0.025 | 0.5 | 25 | 0 | Free | 0 | 0.912 | 2.176
PAC | Spent coffee | 500 | 10 | 120 | 85 | 0.8 | 9.2 | 0.3 | 4.7 | 0.009 | 0.081 | 0.003 | 0.11176 | 957.6 | 0.676 | 2.83 | Sr(II) | 113 | 412 | 549.5 | 480 | 3 | 5 | 150 | 0.05 | 0.025 | 0.5 | 25 | 0 | Free | 0 | 1.923 | 2.154
PAC | Spent coffee | 500 | 10 | 120 | 85 | 0.8 | 9.2 | 0.3 | 4.7 | 0.009 | 0.081 | 0.003 | 0.11176 | 957.6 | 0.676 | 2.83 | Sr(II) | 113 | 412 | 549.5 | 480 | 5 | 5 | 150 | 0.05 | 0.025 | 0.5 | 25 | 0 | Free | 0 | 3.788 | 2.424
PAC | Spent coffee | 500 | 10 | 120 | 85 | 0.8 | 9.2 | 0.3 | 4.7 | 0.009 | 0.081 | 0.003 | 0.11176 | 957.6 | 0.676 | 2.83 | Sr(II) | 113 | 412 | 549.5 | 480 | 7 | 5 | 150 | 0.05 | 0.025 | 0.5 | 25 | 0 | Free | 0 | 5.752 | 2.496
PAC | Spent coffee | 500 | 10 | 120 | 85 | 0.8 | 9.2 | 0.3 | 4.7 | 0.009 | 0.081 | 0.003 | 0.11176 | 957.6 | 0.676 | 2.83 | Sr(II) | 113 | 412 | 549.5 | 480 | 10 | 5 | 150 | 0.05 | 0.025 | 0.5 | 25 | 0 | Free | 0 | 8.36 | 3.28
PAC | Spent coffee | 500 | 10 | 120 | 85 | 0.8 | 9.2 | 0.3 | 4.7 | 0.009 | 0.081 | 0.003 | 0.11176 | 957.6 | 0.676 | 2.83 | Sr(II) | 113 | 412 | 549.5 | 480 | 1 | 5 | 150 | 0.05 | 0.025 | 0.5 | 25 | 0 | Free | 0 | 0.219 | 1.562
PAC | Spent coffee | 500 | 10 | 120 | 85 | 0.8 | 9.2 | 0.3 | 4.7 | 0.009 | 0.081 | 0.003 | 0.11176 | 957.6 | 0.676 | 2.83 | Sr(II) | 113 | 412 | 549.5 | 480 | 2 | 5 | 150 | 0.05 | 0.025 | 0.5 | 25 | 0 | Free | 0 | 0.943 | 2.114
PAC | Spent coffee | 500 | 10 | 120 | 85 | 0.8 | 9.2 | 0.3 | 4.7 | 0.009 | 0.081 | 0.003 | 0.11176 | 957.6 | 0.676 | 2.83 | Sr(II) | 113 | 412 | 549.5 | 480 | 3 | 5 | 150 | 0.05 | 0.025 | 0.5 | 25 | 0 | Free | 0 | 2 | 2
PAC | Spent coffee | 500 | 10 | 120 | 85 | 0.8 | 9.2 | 0.3 | 4.7 | 0.009 | 0.081 | 0.003 | 0.11176 | 957.6 | 0.676 | 2.83 | Sr(II) | 113 | 412 | 549.5 | 480 | 5 | 5 | 150 | 0.05 | 0.025 | 0.5 | 25 | 0 | Free | 0 | 3.712 | 2.576
PAC | Spent coffee | 500 | 10 | 120 | 85 | 0.8 | 9.2 | 0.3 | 4.7 | 0.009 | 0.081 | 0.003 | 0.11176 | 957.6 | 0.676 | 2.83 | Sr(II) | 113 | 412 | 549.5 | 480 | 7 | 5 | 150 | 0.05 | 0.025 | 0.5 | 25 | 0 | Free | 0 | 5.726 | 2.548
PAC | Spent coffee | 500 | 10 | 120 | 85 | 0.8 | 9.2 | 0.3 | 4.7 | 0.009 | 0.081 | 0.003 | 0.11176 | 957.6 | 0.676 | 2.83 | Sr(II) | 113 | 412 | 549.5 | 480 | 10 | 5 | 150 | 0.05 | 0.025 | 0.5 | 25 | 0 | Free | 0 | 8.57 | 2.86
PAC | Spent coffee | 500 | 10 | 120 | 85 | 0.8 | 9.2 | 0.3 | 4.7 | 0.009 | 0.081 | 0.003 | 0.11176 | 957.6 | 0.676 | 2.83 | Sr(II) | 113 | 412 | 549.5 | 480 | 1 | 5 | 150 | 0.05 | 0.025 | 0.5 | 25 | 0 | Free | 0 | 0.183 | 1.634
PAC | Spent coffee | 500 | 10 | 120 | 85 | 0.8 | 9.2 | 0.3 | 4.7 | 0.009 | 0.081 | 0.003 | 0.11176 | 957.6 | 0.676 | 2.83 | Sr(II) | 113 | 412 | 549.5 | 480 | 2 | 5 | 150 | 0.05 | 0.025 | 0.5 | 25 | 0 | Free | 0 | 0.965 | 2.07
PAC | Spent coffee | 500 | 10 | 120 | 85 | 0.8 | 9.2 | 0.3 | 4.7 | 0.009 | 0.081 | 0.003 | 0.11176 | 957.6 | 0.676 | 2.83 | Sr(II) | 113 | 412 | 549.5 | 480 | 3 | 5 | 150 | 0.05 | 0.025 | 0.5 | 25 | 0 | Free | 0 | 1.979 | 2.042
PAC | Spent coffee | 500 | 10 | 120 | 85 | 0.8 | 9.2 | 0.3 | 4.7 | 0.009 | 0.081 | 0.003 | 0.11176 | 957.6 | 0.676 | 2.83 | Sr(II) | 113 | 412 | 549.5 | 480 | 5 | 5 | 150 | 0.05 | 0.025 | 0.5 | 25 | 0 | Free | 0 | 3.646 | 2.708
PAC | Spent coffee | 500 | 10 | 120 | 85 | 0.8 | 9.2 | 0.3 | 4.7 | 0.009 | 0.081 | 0.003 | 0.11176 | 957.6 | 0.676 | 2.83 | Sr(II) | 113 | 412 | 549.5 | 480 | 7 | 5 | 150 | 0.05 | 0.025 | 0.5 | 25 | 0 | Free | 0 | 5.326 | 3.348
PAC | Spent coffee | 500 | 10 | 120 | 85 | 0.8 | 9.2 | 0.3 | 4.7 | 0.009 | 0.081 | 0.003 | 0.11176 | 957.6 | 0.676 | 2.83 | Sr(II) | 113 | 412 | 549.5 | 480 | 10 | 5 | 150 | 0.05 | 0.025 | 0.5 | 25 | 0 | Free | 0 | 7.418 | 5.164
CBC500 | Spent coffee | 500 | 10 | 120 | 79.3 | 3 | 10.5 | 4 | 3.2 | 0.038 | 0.099 | 0.043 | 0.18285 | 11 | 0.009 | 3.39 | Sr(II) | 113 | 412 | 549.5 | 480 | 5 | 5 | 150 | 0.05 | 0.025 | 0.5 | 15 | 0 | Free | 0 | 3.345 | 3.31
CBC500 | Spent coffee | 500 | 10 | 120 | 79.3 | 3 | 10.5 | 4 | 3.2 | 0.038 | 0.099 | 0.043 | 0.18285 | 11 | 0.009 | 3.39 | Sr(II) | 113 | 412 | 549.5 | 480 | 5 | 5 | 150 | 0.05 | 0.025 | 0.5 | 25 | 0 | Free | 0 | 3.03 | 3.94
CBC500 | Spent coffee | 500 | 10 | 120 | 79.3 | 3 | 10.5 | 4 | 3.2 | 0.038 | 0.099 | 0.043 | 0.18285 | 11 | 0.009 | 3.39 | Sr(II) | 113 | 412 | 549.5 | 480 | 5 | 5 | 150 | 0.05 | 0.025 | 0.5 | 35 | 0 | Free | 0 | 2.89 | 4.22
CBC500 | Spent coffee | 500 | 10 | 120 | 79.3 | 3 | 10.5 | 4 | 3.2 | 0.038 | 0.099 | 0.043 | 0.18285 | 11 | 0.009 | 3.39 | Sr(II) | 113 | 412 | 549.5 | 480 | 5 | 5 | 150 | 0.05 | 0.025 | 0.5 | 15 | 0 | Free | 0 | 3.35 | 3.3
CBC500 | Spent coffee | 500 | 10 | 120 | 79.3 | 3 | 10.5 | 4 | 3.2 | 0.038 | 0.099 | 0.043 | 0.18285 | 11 | 0.009 | 3.39 | Sr(II) | 113 | 412 | 549.5 | 480 | 5 | 5 | 150 | 0.05 | 0.025 | 0.5 | 25 | 0 | Free | 0 | 3 | 4
CBC500 | Spent coffee | 500 | 10 | 120 | 79.3 | 3 | 10.5 | 4 | 3.2 | 0.038 | 0.099 | 0.043 | 0.18285 | 11 | 0.009 | 3.39 | Sr(II) | 113 | 412 | 549.5 | 480 | 5 | 5 | 150 | 0.05 | 0.025 | 0.5 | 35 | 0 | Free | 0 | 2.85 | 4.3
CBC500 | Spent coffee | 500 | 10 | 120 | 79.3 | 3 | 10.5 | 4 | 3.2 | 0.038 | 0.099 | 0.043 | 0.18285 | 11 | 0.009 | 3.39 | Sr(II) | 113 | 412 | 549.5 | 480 | 5 | 5 | 150 | 0.05 | 0.025 | 0.5 | 15 | 0 | Free | 0 | 3.33 | 3.34
CBC500 | Spent coffee | 500 | 10 | 120 | 79.3 | 3 | 10.5 | 4 | 3.2 | 0.038 | 0.099 | 0.043 | 0.18285 | 11 | 0.009 | 3.39 | Sr(II) | 113 | 412 | 549.5 | 480 | 5 | 5 | 150 | 0.05 | 0.025 | 0.5 | 25 | 0 | Free | 0 | 2.98 | 4.04
CBC500 | Spent coffee | 500 | 10 | 120 | 79.3 | 3 | 10.5 | 4 | 3.2 | 0.038 | 0.099 | 0.043 | 0.18285 | 11 | 0.009 | 3.39 | Sr(II) | 113 | 412 | 549.5 | 480 | 5 | 5 | 150 | 0.05 | 0.025 | 0.5 | 35 | 0 | Free | 0 | 2.83 | 4.34
PAC | Spent coffee | 500 | 10 | 120 | 85 | 0.8 | 9.2 | 0.3 | 4.7 | 0.009 | 0.081 | 0.003 | 0.11176 | 957.6 | 0.676 | 2.83 | Sr(II) | 113 | 412 | 549.5 | 480 | 5 | 5 | 150 | 0.05 | 0.025 | 0.5 | 15 | 0 | Free | 0 | 3.66 | 2.68
PAC | Spent coffee | 500 | 10 | 120 | 85 | 0.8 | 9.2 | 0.3 | 4.7 | 0.009 | 0.081 | 0.003 | 0.11176 | 957.6 | 0.676 | 2.83 | Sr(II) | 113 | 412 | 549.5 | 480 | 5 | 5 | 150 | 0.05 | 0.025 | 0.5 | 25 | 0 | Free | 0 | 3.475 | 3.05
PAC | Spent coffee | 500 | 10 | 120 | 85 | 0.8 | 9.2 | 0.3 | 4.7 | 0.009 | 0.081 | 0.003 | 0.11176 | 957.6 | 0.676 | 2.83 | Sr(II) | 113 | 412 | 549.5 | 480 | 5 | 5 | 150 | 0.05 | 0.025 | 0.5 | 35 | 0 | Free | 0 | 3.285 | 3.43
PAC | Spent coffee | 500 | 10 | 120 | 85 | 0.8 | 9.2 | 0.3 | 4.7 | 0.009 | 0.081 | 0.003 | 0.11176 | 957.6 | 0.676 | 2.83 | Sr(II) | 113 | 412 | 549.5 | 480 | 5 | 5 | 150 | 0.05 | 0.025 | 0.5 | 15 | 0 | Free | 0 | 3.6 | 2.8
PAC | Spent coffee | 500 | 10 | 120 | 85 | 0.8 | 9.2 | 0.3 | 4.7 | 0.009 | 0.081 | 0.003 | 0.11176 | 957.6 | 0.676 | 2.83 | Sr(II) | 113 | 412 | 549.5 | 480 | 5 | 5 | 150 | 0.05 | 0.025 | 0.5 | 25 | 0 | Free | 0 | 3.42 | 3.16
PAC | Spent coffee | 500 | 10 | 120 | 85 | 0.8 | 9.2 | 0.3 | 4.7 | 0.009 | 0.081 | 0.003 | 0.11176 | 957.6 | 0.676 | 2.83 | Sr(II) | 113 | 412 | 549.5 | 480 | 5 | 5 | 150 | 0.05 | 0.025 | 0.5 | 35 | 0 | Free | 0 | 3.55 | 2.9
PAC | Spent coffee | 500 | 10 | 120 | 85 | 0.8 | 9.2 | 0.3 | 4.7 | 0.009 | 0.081 | 0.003 | 0.11176 | 957.6 | 0.676 | 2.83 | Sr(II) | 113 | 412 | 549.5 | 480 | 5 | 5 | 150 | 0.05 | 0.025 | 0.5 | 15 | 0 | Free | 0 | 3.58 | 2.84
PAC | Spent coffee | 500 | 10 | 120 | 85 | 0.8 | 9.2 | 0.3 | 4.7 | 0.009 | 0.081 | 0.003 | 0.11176 | 957.6 | 0.676 | 2.83 | Sr(II) | 113 | 412 | 549.5 | 480 | 5 | 5 | 150 | 0.05 | 0.025 | 0.5 | 25 | 0 | Free | 0 | 3.37 | 3.26
PAC | Spent coffee | 500 | 10 | 120 | 85 | 0.8 | 9.2 | 0.3 | 4.7 | 0.009 | 0.081 | 0.003 | 0.11176 | 957.6 | 0.676 | 2.83 | Sr(II) | 113 | 412 | 549.5 | 480 | 5 | 5 | 150 | 0.05 | 0.025 | 0.5 | 35 | 0 | Free | 0 | 3.5 | 3
SCG | Spent coffee | 700 | 25 | 90 | 85.5 | 1.3 | 3.4 | 2.4 | 3.2 | 0.182 | 0.03 | 0.024 | 0.067836 | 5.3 | 0.002 | 1.6 | Sr(II) | 113 | 412 | 549.5 | 1440 | 5.209 | 1 | 150 | 0.05 | 0.0025 | 0.05 | 25 | 0 | Free | 0 | 5.04 | 3.38
SCG | Spent coffee | 700 | 25 | 90 | 85.5 | 1.3 | 3.4 | 2.4 | 3.2 | 0.182 | 0.03 | 0.024 | 0.067836 | 5.3 | 0.002 | 1.6 | Sr(II) | 113 | 412 | 549.5 | 1440 | 5.4 | 3 | 150 | 0.05 | 0.0025 | 0.05 | 25 | 0 | Free | 0 | 4.797 | 12.06
SCG | Spent coffee | 700 | 25 | 90 | 85.5 | 1.3 | 3.4 | 2.4 | 3.2 | 0.182 | 0.03 | 0.024 | 0.067836 | 5.3 | 0.002 | 1.6 | Sr(II) | 113 | 412 | 549.5 | 1440 | 5 | 5 | 150 | 0.05 | 0.0025 | 0.05 | 25 | 0 | Free | 0 | 3.386 | 32.28
SCG | Spent coffee | 700 | 25 | 90 | 85.5 | 1.3 | 3.4 | 2.4 | 3.2 | 0.182 | 0.03 | 0.024 | 0.067836 | 5.3 | 0.002 | 1.6 | Sr(II) | 113 | 412 | 549.5 | 1440 | 5 | 7 | 150 | 0.05 | 0.0025 | 0.05 | 25 | 0 | Free | 0 | 3.294 | 34.12
SCG | Spent coffee | 700 | 25 | 90 | 85.5 | 1.3 | 3.4 | 2.4 | 3.2 | 0.182 | 0.03 | 0.024 | 0.067836 | 5.3 | 0.002 | 1.6 | Sr(II) | 113 | 412 | 549.5 | 1440 | 5 | 9 | 150 | 0.05 | 0.0025 | 0.05 | 25 | 0 | Free | 0 | 3.372 | 32.56
SCG | Spent coffee | 700 | 25 | 90 | 85.5 | 1.3 | 3.4 | 2.4 | 3.2 | 0.182 | 0.03 | 0.024 | 0.067836 | 5.3 | 0.002 | 1.6 | Sr(II) | 113 | 412 | 549.5 | 1440 | 5.209 | 1 | 150 | 0.05 | 0.0025 | 0.05 | 25 | 0 | Free | 0 | 5.0264 | 3.652
SCG | Spent coffee | 700 | 25 | 90 | 85.5 | 1.3 | 3.4 | 2.4 | 3.2 | 0.182 | 0.03 | 0.024 | 0.067836 | 5.3 | 0.002 | 1.6 | Sr(II) | 113 | 412 | 549.5 | 1440 | 5.4 | 3 | 150 | 0.05 | 0.0025 | 0.05 | 25 | 0 | Free | 0 | 4.906 | 9.88
SCG | Spent coffee | 700 | 25 | 90 | 85.5 | 1.3 | 3.4 | 2.4 | 3.2 | 0.182 | 0.03 | 0.024 | 0.067836 | 5.3 | 0.002 | 1.6 | Sr(II) | 113 | 412 | 549.5 | 1440 | 5 | 5 | 150 | 0.05 | 0.0025 | 0.05 | 25 | 0 | Free | 0 | 3.286 | 34.28
SCG | Spent coffee | 700 | 25 | 90 | 85.5 | 1.3 | 3.4 | 2.4 | 3.2 | 0.182 | 0.03 | 0.024 | 0.067836 | 5.3 | 0.002 | 1.6 | Sr(II) | 113 | 412 | 549.5 | 1440 | 5 | 7 | 150 | 0.05 | 0.0025 | 0.05 | 25 | 0 | Free | 0 | 3.344 | 33.12
SCG | Spent coffee | 700 | 25 | 90 | 85.5 | 1.3 | 3.4 | 2.4 | 3.2 | 0.182 | 0.03 | 0.024 | 0.067836 | 5.3 | 0.002 | 1.6 | Sr(II) | 113 | 412 | 549.5 | 1440 | 5 | 9 | 150 | 0.05 | 0.0025 | 0.05 | 25 | 0 | Free | 0 | 3.412 | 31.76
SCG | Spent coffee | 700 | 25 | 90 | 85.5 | 1.3 | 3.4 | 2.4 | 3.2 | 0.182 | 0.03 | 0.024 | 0.067836 | 5.3 | 0.002 | 1.6 | Sr(II) | 113 | 412 | 549.5 | 1440 | 5.209 | 1 | 150 | 0.05 | 0.0025 | 0.05 | 25 | 0 | Free | 0 | 5.208 | 0.02
SCG | Spent coffee | 700 | 25 | 90 | 85.5 | 1.3 | 3.4 | 2.4 | 3.2 | 0.182 | 0.03 | 0.024 | 0.067836 | 5.3 | 0.002 | 1.6 | Sr(II) | 113 | 412 | 549.5 | 1440 | 5.4 | 3 | 150 | 0.05 | 0.0025 | 0.05 | 25 | 0 | Free | 0 | 4.901 | 9.98
SCG | Spent coffee | 700 | 25 | 90 | 85.5 | 1.3 | 3.4 | 2.4 | 3.2 | 0.182 | 0.03 | 0.024 | 0.067836 | 5.3 | 0.002 | 1.6 | Sr(II) | 113 | 412 | 549.5 | 1440 | 5 | 5 | 150 | 0.05 | 0.0025 | 0.05 | 25 | 0 | Free | 0 | 3.304 | 33.92
SCG | Spent coffee | 700 | 25 | 90 | 85.5 | 1.3 | 3.4 | 2.4 | 3.2 | 0.182 | 0.03 | 0.024 | 0.067836 | 5.3 | 0.002 | 1.6 | Sr(II) | 113 | 412 | 549.5 | 1440 | 5 | 7 | 150 | 0.05 | 0.0025 | 0.05 | 25 | 0 | Free | 0 | 3.321 | 33.58
SCG | Spent coffee | 700 | 25 | 90 | 85.5 | 1.3 | 3.4 | 2.4 | 3.2 | 0.182 | 0.03 | 0.024 | 0.067836 | 5.3 | 0.002 | 1.6 | Sr(II) | 113 | 412 | 549.5 | 1440 | 5 | 9 | 150 | 0.05 | 0.0025 | 0.05 | 25 | 0 | Free | 0 | 3.34 | 33.2
Fe@SCG | Spent coffee | 700 | 25 | 90 | 75.6 | 1.1 | 4 | 0.8 | 4.7 | 0.175 | 0.04 | 0.009 | 0.063492 | 431.7 | 0.186 | 1.8 | Sr(II) | 113 | 412 | 549.5 | 1440 | 5.209 | 1 | 150 | 0.05 | 0.0025 | 0.05 | 25 | 0 | Free | 0 | 5.07 | 2.78
Fe@SCG | Spent coffee | 700 | 25 | 90 | 75.6 | 1.1 | 4 | 0.8 | 4.7 | 0.175 | 0.04 | 0.009 | 0.063492 | 431.7 | 0.186 | 1.8 | Sr(II) | 113 | 412 | 549.5 | 1440 | 5.4 | 3 | 150 | 0.05 | 0.0025 | 0.05 | 25 | 0 | Free | 0 | 4.869 | 10.62
Fe@SCG | Spent coffee | 700 | 25 | 90 | 75.6 | 1.1 | 4 | 0.8 | 4.7 | 0.175 | 0.04 | 0.009 | 0.063492 | 431.7 | 0.186 | 1.8 | Sr(II) | 113 | 412 | 549.5 | 1440 | 5 | 5 | 150 | 0.05 | 0.0025 | 0.05 | 25 | 0 | Free | 0 | 3.345 | 33.1
Fe@SCG | Spent coffee | 700 | 25 | 90 | 75.6 | 1.1 | 4 | 0.8 | 4.7 | 0.175 | 0.04 | 0.009 | 0.063492 | 431.7 | 0.186 | 1.8 | Sr(II) | 113 | 412 | 549.5 | 1440 | 5 | 7 | 150 | 0.05 | 0.0025 | 0.05 | 25 | 0 | Free | 0 | 3.328 | 33.44
Fe@SCG | Spent coffee | 700 | 25 | 90 | 75.6 | 1.1 | 4 | 0.8 | 4.7 | 0.175 | 0.04 | 0.009 | 0.063492 | 431.7 | 0.186 | 1.8 | Sr(II) | 113 | 412 | 549.5 | 1440 | 5 | 9 | 150 | 0.05 | 0.0025 | 0.05 | 25 | 0 | Free | 0 | 3.336 | 33.28
Fe@SCG | Spent coffee | 700 | 25 | 90 | 75.6 | 1.1 | 4 | 0.8 | 4.7 | 0.175 | 0.04 | 0.009 | 0.063492 | 431.7 | 0.186 | 1.8 | Sr(II) | 113 | 412 | 549.5 | 1440 | 5.209 | 1 | 150 | 0.05 | 0.0025 | 0.05 | 25 | 0 | Free | 0 | 5.2 | 0.18
Fe@SCG | Spent coffee | 700 | 25 | 90 | 75.6 | 1.1 | 4 | 0.8 | 4.7 | 0.175 | 0.04 | 0.009 | 0.063492 | 431.7 | 0.186 | 1.8 | Sr(II) | 113 | 412 | 549.5 | 1440 | 5.4 | 3 | 150 | 0.05 | 0.0025 | 0.05 | 25 | 0 | Free | 0 | 4.868 | 10.64
Fe@SCG | Spent coffee | 700 | 25 | 90 | 75.6 | 1.1 | 4 | 0.8 | 4.7 | 0.175 | 0.04 | 0.009 | 0.063492 | 431.7 | 0.186 | 1.8 | Sr(II) | 113 | 412 | 549.5 | 1440 | 5 | 5 | 150 | 0.05 | 0.0025 | 0.05 | 25 | 0 | Free | 0 | 3.414 | 31.72
Fe@SCG | Spent coffee | 700 | 25 | 90 | 75.6 | 1.1 | 4 | 0.8 | 4.7 | 0.175 | 0.04 | 0.009 | 0.063492 | 431.7 | 0.186 | 1.8 | Sr(II) | 113 | 412 | 549.5 | 1440 | 5 | 7 | 150 | 0.05 | 0.0025 | 0.05 | 25 | 0 | Free | 0 | 3.351 | 32.98
Fe@SCG | Spent coffee | 700 | 25 | 90 | 75.6 | 1.1 | 4 | 0.8 | 4.7 | 0.175 | 0.04 | 0.009 | 0.063492 | 431.7 | 0.186 | 1.8 | Sr(II) | 113 | 412 | 549.5 | 1440 | 5 | 9 | 150 | 0.05 | 0.0025 | 0.05 | 25 | 0 | Free | 0 | 3.393 | 32.14
Fe@SCG | Spent coffee | 700 | 25 | 90 | 75.6 | 1.1 | 4 | 0.8 | 4.7 | 0.175 | 0.04 | 0.009 | 0.063492 | 431.7 | 0.186 | 1.8 | Sr(II) | 113 | 412 | 549.5 | 1440 | 5.209 | 1 | 150 | 0.05 | 0.0025 | 0.05 | 25 | 0 | Free | 0 | 5.2 | 0.18
Fe@SCG | Spent coffee | 700 | 25 | 90 | 75.6 | 1.1 | 4 | 0.8 | 4.7 | 0.175 | 0.04 | 0.009 | 0.063492 | 431.7 | 0.186 | 1.8 | Sr(II) | 113 | 412 | 549.5 | 1440 | 5.4 | 3 | 150 | 0.05 | 0.0025 | 0.05 | 25 | 0 | Free | 0 | 5 | 8
Fe@SCG | Spent coffee | 700 | 25 | 90 | 75.6 | 1.1 | 4 | 0.8 | 4.7 | 0.175 | 0.04 | 0.009 | 0.063492 | 431.7 | 0.186 | 1.8 | Sr(II) | 113 | 412 | 549.5 | 1440 | 5 | 5 | 150 | 0.05 | 0.0025 | 0.05 | 25 | 0 | Free | 0 | 3.28 | 34.4
Fe@SCG | Spent coffee | 700 | 25 | 90 | 75.6 | 1.1 | 4 | 0.8 | 4.7 | 0.175 | 0.04 | 0.009 | 0.063492 | 431.7 | 0.186 | 1.8 | Sr(II) | 113 | 412 | 549.5 | 1440 | 5 | 7 | 150 | 0.05 | 0.0025 | 0.05 | 25 | 0 | Free | 0 | 3.302 | 33.96
Fe@SCG | Spent coffee | 700 | 25 | 90 | 75.6 | 1.1 | 4 | 0.8 | 4.7 | 0.175 | 0.04 | 0.009 | 0.063492 | 431.7 | 0.186 | 1.8 | Sr(II) | 113 | 412 | 549.5 | 1440 | 5 | 9 | 150 | 0.05 | 0.0025 | 0.05 | 25 | 0 | Free | 0 | 3.321 | 33.58
SCG | Spent coffee | 700 | 25 | 90 | 85.5 | 1.3 | 3.4 | 2.4 | 3.2 | 0.182 | 0.03 | 0.024 | 0.067836 | 5.3 | 0.002 | 1.6 | Sr(II) | 113 | 412 | 549.5 | 1440 | 5.02 | 5 | 150 | 0.05 | 0.00025 | 0.005 | 25 | 0 | Free | 0 | 4.504 | 103.2
SCG | Spent coffee | 700 | 25 | 90 | 85.5 | 1.3 | 3.4 | 2.4 | 3.2 | 0.182 | 0.03 | 0.024 | 0.067836 | 5.3 | 0.002 | 1.6 | Sr(II) | 113 | 412 | 549.5 | 1440 | 5.02 | 5 | 150 | 0.05 | 0.00075 | 0.015 | 25 | 0 | Free | 0 | 4.371 | 43.2667
SCG | Spent coffee | 700 | 25 | 90 | 85.5 | 1.3 | 3.4 | 2.4 | 3.2 | 0.182 | 0.03 | 0.024 | 0.067836 | 5.3 | 0.002 | 1.6 | Sr(II) | 113 | 412 | 549.5 | 1440 | 5.02 | 5 | 150 | 0.05 | 0.00175 | 0.035 | 25 | 0 | Free | 0 | 3.779 | 35.4571
SCG | Spent coffee | 700 | 25 | 90 | 85.5 | 1.3 | 3.4 | 2.4 | 3.2 | 0.182 | 0.03 | 0.024 | 0.067836 | 5.3 | 0.002 | 1.6 | Sr(II) | 113 | 412 | 549.5 | 1440 | 5.02 | 5 | 150 | 0.05 | 0.0025 | 0.05 | 25 | 0 | Free | 0 | 3.35 | 33.4
SCG | Spent coffee | 700 | 25 | 90 | 85.5 | 1.3 | 3.4 | 2.4 | 3.2 | 0.182 | 0.03 | 0.024 | 0.067836 | 5.3 | 0.002 | 1.6 | Sr(II) | 113 | 412 | 549.5 | 1440 | 5.02 | 5 | 150 | 0.05 | 0.0075 | 0.15 | 25 | 0 | Free | 0 | 3.326 | 11.2933
SCG | Spent coffee | 700 | 25 | 90 | 85.5 | 1.3 | 3.4 | 2.4 | 3.2 | 0.182 | 0.03 | 0.024 | 0.067836 | 5.3 | 0.002 | 1.6 | Sr(II) | 113 | 412 | 549.5 | 1440 | 5.02 | 5 | 150 | 0.05 | 0.015 | 0.3 | 25 | 0 | Free | 0 | 3.337 | 5.61
SCG | Spent coffee | 700 | 25 | 90 | 85.5 | 1.3 | 3.4 | 2.4 | 3.2 | 0.182 | 0.03 | 0.024 | 0.067836 | 5.3 | 0.002 | 1.6 | Sr(II) | 113 | 412 | 549.5 | 1440 | 5.02 | 5 | 150 | 0.05 | 0.03 | 0.6 | 25 | 0 | Free | 0 | 3.381 | 2.7317
SCG | Spent coffee | 700 | 25 | 90 | 85.5 | 1.3 | 3.4 | 2.4 | 3.2 | 0.182 | 0.03 | 0.024 | 0.067836 | 5.3 | 0.002 | 1.6 | Sr(II) | 113 | 412 | 549.5 | 1440 | 5.02 | 5 | 150 | 0.05 | 0.00025 | 0.005 | 25 | 0 | Free | 0 | 4.514 | 101.2
SCG | Spent coffee | 700 | 25 | 90 | 85.5 | 1.3 | 3.4 | 2.4 | 3.2 | 0.182 | 0.03 | 0.024 | 0.067836 | 5.3 | 0.002 | 1.6 | Sr(II) | 113 | 412 | 549.5 | 1440 | 5.02 | 5 | 150 | 0.05 | 0.00075 | 0.015 | 25 | 0 | Free | 0 | 4.11 | 60.6667
SCG | Spent coffee | 700 | 25 | 90 | 85.5 | 1.3 | 3.4 | 2.4 | 3.2 | 0.182 | 0.03 | 0.024 | 0.067836 | 5.3 | 0.002 | 1.6 | Sr(II) | 113 | 412 | 549.5 | 1440 | 5.02 | 5 | 150 | 0.05 | 0.00175 | 0.035 | 25 | 0 | Free | 0 | 3.757 | 36.0857
SCG | Spent coffee | 700 | 25 | 90 | 85.5 | 1.3 | 3.4 | 2.4 | 3.2 | 0.182 | 0.03 | 0.024 | 0.067836 | 5.3 | 0.002 | 1.6 | Sr(II) | 113 | 412 | 549.5 | 1440 | 5.02 | 5 | 150 | 0.05 | 0.0025 | 0.05 | 25 | 0 | Free | 0 | 3.342 | 33.56
SCG | Spent coffee | 700 | 25 | 90 | 85.5 | 1.3 | 3.4 | 2.4 | 3.2 | 0.182 | 0.03 | 0.024 | 0.067836 | 5.3 | 0.002 | 1.6 | Sr(II) | 113 | 412 | 549.5 | 1440 | 5.02 | 5 | 150 | 0.05 | 0.0075 | 0.15 | 25 | 0 | Free | 0 | 3.344 | 11.1733
SCG | Spent coffee | 700 | 25 | 90 | 85.5 | 1.3 | 3.4 | 2.4 | 3.2 | 0.182 | 0.03 | 0.024 | 0.067836 | 5.3 | 0.002 | 1.6 | Sr(II) | 113 | 412 | 549.5 | 1440 | 5.02 | 5 | 150 | 0.05 | 0.015 | 0.3 | 25 | 0 | Free | 0 | 3.381 | 5.4633
SCG | Spent coffee | 700 | 25 | 90 | 85.5 | 1.3 | 3.4 | 2.4 | 3.2 | 0.182 | 0.03 | 0.024 | 0.067836 | 5.3 | 0.002 | 1.6 | Sr(II) | 113 | 412 | 549.5 | 1440 | 5.02 | 5 | 150 | 0.05 | 0.03 | 0.6 | 25 | 0 | Free | 0 | 3.275 | 2.9083
SCG | Spent coffee | 700 | 25 | 90 | 85.5 | 1.3 | 3.4 | 2.4 | 3.2 | 0.182 | 0.03 | 0.024 | 0.067836 | 5.3 | 0.002 | 1.6 | Sr(II) | 113 | 412 | 549.5 | 1440 | 5.02 | 5 | 150 | 0.05 | 0.00025 | 0.005 | 25 | 0 | Free | 0 | 4.509 | 102.2
SCG | Spent coffee | 700 | 25 | 90 | 85.5 | 1.3 | 3.4 | 2.4 | 3.2 | 0.182 | 0.03 | 0.024 | 0.067836 | 5.3 | 0.002 | 1.6 | Sr(II) | 113 | 412 | 549.5 | 1440 | 5.02 | 5 | 150 | 0.05 | 0.00075 | 0.015 | 25 | 0 | Free | 0 | 4.342 | 45.2
SCG | Spent coffee | 700 | 25 | 90 | 85.5 | 1.3 | 3.4 | 2.4 | 3.2 | 0.182 | 0.03 | 0.024 | 0.067836 | 5.3 | 0.002 | 1.6 | Sr(II) | 113 | 412 | 549.5 | 1440 | 5.02 | 5 | 150 | 0.05 | 0.00175 | 0.035 | 25 | 0 | Free | 0 | 3.765 | 35.8571
SCG | Spent coffee | 700 | 25 | 90 | 85.5 | 1.3 | 3.4 | 2.4 | 3.2 | 0.182 | 0.03 | 0.024 | 0.067836 | 5.3 | 0.002 | 1.6 | Sr(II) | 113 | 412 | 549.5 | 1440 | 5.02 | 5 | 150 | 0.05 | 0.0025 | 0.05 | 25 | 0 | Free | 0 | 3.373 | 32.94
SCG | Spent coffee | 700 | 25 | 90 | 85.5 | 1.3 | 3.4 | 2.4 | 3.2 | 0.182 | 0.03 | 0.024 | 0.067836 | 5.3 | 0.002 | 1.6 | Sr(II) | 113 | 412 | 549.5 | 1440 | 5.02 | 5 | 150 | 0.05 | 0.0075 | 0.15 | 25 | 0 | Free | 0 | 3.3 | 11.4667
SCG | Spent coffee | 700 | 25 | 90 | 85.5 | 1.3 | 3.4 | 2.4 | 3.2 | 0.182 | 0.03 | 0.024 | 0.067836 | 5.3 | 0.002 | 1.6 | Sr(II) | 113 | 412 | 549.5 | 1440 | 5.02 | 5 | 150 | 0.05 | 0.015 | 0.3 | 25 | 0 | Free | 0 | 3.332 | 5.6267
SCG | Spent coffee | 700 | 25 | 90 | 85.5 | 1.3 | 3.4 | 2.4 | 3.2 | 0.182 | 0.03 | 0.024 | 0.067836 | 5.3 | 0.002 | 1.6 | Sr(II) | 113 | 412 | 549.5 | 1440 | 5.02 | 5 | 150 | 0.05 | 0.03 | 0.6 | 25 | 0 | Free | 0 | 3.275 | 2.9083
Fe@SCG | Spent coffee | 700 | 25 | 90 | 75.6 | 1.1 | 4 | 0.8 | 4.7 | 0.175 | 0.04 | 0.009 | 0.063492 | 431.7 | 0.186 | 1.8 | Sr(II) | 113 | 412 | 549.5 | 1440 | 5.02 | 5 | 150 | 0.05 | 0.00025 | 0.005 | 25 | 0 | Free | 0 | 4.519 | 100.2
Fe@SCG | Spent coffee | 700 | 25 | 90 | 75.6 | 1.1 | 4 | 0.8 | 4.7 | 0.175 | 0.04 | 0.009 | 0.063492 | 431.7 | 0.186 | 1.8 | Sr(II) | 113 | 412 | 549.5 | 1440 | 5.02 | 5 | 150 | 0.05 | 0.00075 | 0.015 | 25 | 0 | Free | 0 | 4.497 | 34.8667
Fe@SCG | Spent coffee | 700 | 25 | 90 | 75.6 | 1.1 | 4 | 0.8 | 4.7 | 0.175 | 0.04 | 0.009 | 0.063492 | 431.7 | 0.186 | 1.8 | Sr(II) | 113 | 412 | 549.5 | 1440 | 5.02 | 5 | 150 | 0.05 | 0.00175 | 0.035 | 25 | 0 | Free | 0 | 3.808 | 34.6286
Fe@SCG | Spent coffee | 700 | 25 | 90 | 75.6 | 1.1 | 4 | 0.8 | 4.7 | 0.175 | 0.04 | 0.009 | 0.063492 | 431.7 | 0.186 | 1.8 | Sr(II) | 113 | 412 | 549.5 | 1440 | 5.02 | 5 | 150 | 0.05 | 0.0025 | 0.05 | 25 | 0 | Free | 0 | 3.36 | 33.2
Fe@SCG | Spent coffee | 700 | 25 | 90 | 75.6 | 1.1 | 4 | 0.8 | 4.7 | 0.175 | 0.04 | 0.009 | 0.063492 | 431.7 | 0.186 | 1.8 | Sr(II) | 113 | 412 | 549.5 | 1440 | 5.02 | 5 | 150 | 0.05 | 0.0075 | 0.15 | 25 | 0 | Free | 0 | 3.365 | 11.0333
Fe@SCG | Spent coffee | 700 | 25 | 90 | 75.6 | 1.1 | 4 | 0.8 | 4.7 | 0.175 | 0.04 | 0.009 | 0.063492 | 431.7 | 0.186 | 1.8 | Sr(II) | 113 | 412 | 549.5 | 1440 | 5.02 | 5 | 150 | 0.05 | 0.015 | 0.3 | 25 | 0 | Free | 0 | 3.358 | 5.54
Fe@SCG | Spent coffee | 700 | 25 | 90 | 75.6 | 1.1 | 4 | 0.8 | 4.7 | 0.175 | 0.04 | 0.009 | 0.063492 | 431.7 | 0.186 | 1.8 | Sr(II) | 113 | 412 | 549.5 | 1440 | 5.02 | 5 | 150 | 0.05 | 0.03 | 0.6 | 25 | 0 | Free | 0 | 3.361 | 2.765
Fe@SCG | Spent coffee | 700 | 25 | 90 | 75.6 | 1.1 | 4 | 0.8 | 4.7 | 0.175 | 0.04 | 0.009 | 0.063492 | 431.7 | 0.186 | 1.8 | Sr(II) | 113 | 412 | 549.5 | 1440 | 5.02 | 5 | 150 | 0.05 | 0.00025 | 0.005 | 25 | 0 | Free | 0 | 4.564 | 91.2
Fe@SCG | Spent coffee | 700 | 25 | 90 | 75.6 | 1.1 | 4 | 0.8 | 4.7 | 0.175 | 0.04 | 0.009 | 0.063492 | 431.7 | 0.186 | 1.8 | Sr(II) | 113 | 412 | 549.5 | 1440 | 5.02 | 5 | 150 | 0.05 | 0.00075 | 0.015 | 25 | 0 | Free | 0 | 4.423 | 39.8
Fe@SCG | Spent coffee | 700 | 25 | 90 | 75.6 | 1.1 | 4 | 0.8 | 4.7 | 0.175 | 0.04 | 0.009 | 0.063492 | 431.7 | 0.186 | 1.8 | Sr(II) | 113 | 412 | 549.5 | 1440 | 5.02 | 5 | 150 | 0.05 | 0.00175 | 0.035 | 25 | 0 | Free | 0 | 3.812 | 34.5143
Fe@SCG | Spent coffee | 700 | 25 | 90 | 75.6 | 1.1 | 4 | 0.8 | 4.7 | 0.175 | 0.04 | 0.009 | 0.063492 | 431.7 | 0.186 | 1.8 | Sr(II) | 113 | 412 | 549.5 | 1440 | 5.02 | 5 | 150 | 0.05 | 0.0025 | 0.05 | 25 | 0 | Free | 0 | 3.34 | 33.6
Fe@SCG | Spent coffee | 700 | 25 | 90 | 75.6 | 1.1 | 4 | 0.8 | 4.7 | 0.175 | 0.04 | 0.009 | 0.063492 | 431.7 | 0.186 | 1.8 | Sr(II) | 113 | 412 | 549.5 | 1440 | 5.02 | 5 | 150 | 0.05 | 0.0075 | 0.15 | 25 | 0 | Free | 0 | 3.367 | 11.02
Fe@SCG | Spent coffee | 700 | 25 | 90 | 75.6 | 1.1 | 4 | 0.8 | 4.7 | 0.175 | 0.04 | 0.009 | 0.063492 | 431.7 | 0.186 | 1.8 | Sr(II) | 113 | 412 | 549.5 | 1440 | 5.02 | 5 | 150 | 0.05 | 0.015 | 0.3 | 25 | 0 | Free | 0 | 3.361 | 5.53
Fe@SCG | Spent coffee | 700 | 25 | 90 | 75.6 | 1.1 | 4 | 0.8 | 4.7 | 0.175 | 0.04 | 0.009 | 0.063492 | 431.7 | 0.186 | 1.8 | Sr(II) | 113 | 412 | 549.5 | 1440 | 5.02 | 5 | 150 | 0.05 | 0.03 | 0.6 | 25 | 0 | Free | 0 | 3.392 | 2.7133
Fe@SCG | Spent coffee | 700 | 25 | 90 | 75.6 | 1.1 | 4 | 0.8 | 4.7 | 0.175 | 0.04 | 0.009 | 0.063492 | 431.7 | 0.186 | 1.8 | Sr(II) | 113 | 412 | 549.5 | 1440 | 5.02 | 5 | 150 | 0.05 | 0.00025 | 0.005 | 25 | 0 | Free | 0 | 4.532 | 97.6
Fe@SCG | Spent coffee | 700 | 25 | 90 | 75.6 | 1.1 | 4 | 0.8 | 4.7 | 0.175 | 0.04 | 0.009 | 0.063492 | 431.7 | 0.186 | 1.8 | Sr(II) | 113 | 412 | 549.5 | 1440 | 5.02 | 5 | 150 | 0.05 | 0.00075 | 0.015 | 25 | 0 | Free | 0 | 4.429 | 39.4
Fe@SCG | Spent coffee | 700 | 25 | 90 | 75.6 | 1.1 | 4 | 0.8 | 4.7 | 0.175 | 0.04 | 0.009 | 0.063492 | 431.7 | 0.186 | 1.8 | Sr(II) | 113 | 412 | 549.5 | 1440 | 5.02 | 5 | 150 | 0.05 | 0.00175 | 0.035 | 25 | 0 | Free | 0 | 3.818 | 34.3429
Fe@SCG | Spent coffee | 700 | 25 | 90 | 75.6 | 1.1 | 4 | 0.8 | 4.7 | 0.175 | 0.04 | 0.009 | 0.063492 | 431.7 | 0.186 | 1.8 | Sr(II) | 113 | 412 | 549.5 | 1440 | 5.02 | 5 | 150 | 0.05 | 0.0025 | 0.05 | 25 | 0 | Free | 0 | 3.391 | 32.58
Fe@SCG | Spent coffee | 700 | 25 | 90 | 75.6 | 1.1 | 4 | 0.8 | 4.7 | 0.175 | 0.04 | 0.009 | 0.063492 | 431.7 | 0.186 | 1.8 | Sr(II) | 113 | 412 | 549.5 | 1440 | 5.02 | 5 | 150 | 0.05 | 0.0075 | 0.15 | 25 | 0 | Free | 0 | 3.379 | 10.94
Fe@SCG | Spent coffee | 700 | 25 | 90 | 75.6 | 1.1 | 4 | 0.8 | 4.7 | 0.175 | 0.04 | 0.009 | 0.063492 | 431.7 | 0.186 | 1.8 | Sr(II) | 113 | 412 | 549.5 | 1440 | 5.02 | 5 | 150 | 0.05 | 0.015 | 0.3 | 25 | 0 | Free | 0 | 3.41 | 5.3667
Fe@SCG | Spent coffee | 700 | 25 | 90 | 75.6 | 1.1 | 4 | 0.8 | 4.7 | 0.175 | 0.04 | 0.009 | 0.063492 | 431.7 | 0.186 | 1.8 | Sr(II) | 113 | 412 | 549.5 | 1440 | 5.02 | 5 | 150 | 0.05 | 0.03 | 0.6 | 25 | 0 | Free | 0 | 3.309 | 2.8517
SCG | Spent coffee | 700 | 25 | 90 | 85.5 | 1.3 | 3.4 | 2.4 | 3.2 | 0.182 | 0.03 | 0.024 | 0.067836 | 5.3 | 0.002 | 1.6 | Sr(II) | 113 | 412 | 549.5 | 30 | 5.004 | 5 | 150 | 0.05 | 0.0025 | 0.05 | 25 | 0 | Free | 0 | 3.399 | 32.1
SCG | Spent coffee | 700 | 25 | 90 | 85.5 | 1.3 | 3.4 | 2.4 | 3.2 | 0.182 | 0.03 | 0.024 | 0.067836 | 5.3 | 0.002 | 1.6 | Sr(II) | 113 | 412 | 549.5 | 60 | 5.004 | 5 | 150 | 0.05 | 0.0025 | 0.05 | 25 | 0 | Free | 0 | 3.323 | 33.62
SCG | Spent coffee | 700 | 25 | 90 | 85.5 | 1.3 | 3.4 | 2.4 | 3.2 | 0.182 | 0.03 | 0.024 | 0.067836 | 5.3 | 0.002 | 1.6 | Sr(II) | 113 | 412 | 549.5 | 120 | 5.004 | 5 | 150 | 0.05 | 0.0025 | 0.05 | 25 | 0 | Free | 0 | 3.288 | 34.32
SCG | Spent coffee | 700 | 25 | 90 | 85.5 | 1.3 | 3.4 | 2.4 | 3.2 | 0.182 | 0.03 | 0.024 | 0.067836 | 5.3 | 0.002 | 1.6 | Sr(II) | 113 | 412 | 549.5 | 240 | 5.004 | 5 | 150 | 0.05 | 0.0025 | 0.05 | 25 | 0 | Free | 0 | 3.28 | 34.48
SCG | Spent coffee | 700 | 25 | 90 | 85.5 | 1.3 | 3.4 | 2.4 | 3.2 | 0.182 | 0.03 | 0.024 | 0.067836 | 5.3 | 0.002 | 1.6 | Sr(II) | 113 | 412 | 549.5 | 480 | 5.004 | 5 | 150 | 0.05 | 0.0025 | 0.05 | 25 | 0 | Free | 0 | 3.258 | 34.92
SCG | Spent coffee | 700 | 25 | 90 | 85.5 | 1.3 | 3.4 | 2.4 | 3.2 | 0.182 | 0.03 | 0.024 | 0.067836 | 5.3 | 0.002 | 1.6 | Sr(II) | 113 | 412 | 549.5 | 720 | 5.004 | 5 | 150 | 0.05 | 0.0025 | 0.05 | 25 | 0 | Free | 0 | 3.268 | 34.72
SCG | Spent coffee | 700 | 25 | 90 | 85.5 | 1.3 | 3.4 | 2.4 | 3.2 | 0.182 | 0.03 | 0.024 | 0.067836 | 5.3 | 0.002 | 1.6 | Sr(II) | 113 | 412 | 549.5 | 1440 | 5.004 | 5 | 150 | 0.05 | 0.0025 | 0.05 | 25 | 0 | Free | 0 | 3.273 | 34.62
SCG | Spent coffee | 700 | 25 | 90 | 85.5 | 1.3 | 3.4 | 2.4 | 3.2 | 0.182 | 0.03 | 0.024 | 0.067836 | 5.3 | 0.002 | 1.6 | Sr(II) | 113 | 412 | 549.5 | 30 | 5.004 | 5 | 150 | 0.05 | 0.0025 | 0.05 | 25 | 0 | Free | 0 | 3.4 | 32.08
SCG | Spent coffee | 700 | 25 | 90 | 85.5 | 1.3 | 3.4 | 2.4 | 3.2 | 0.182 | 0.03 | 0.024 | 0.067836 | 5.3 | 0.002 | 1.6 | Sr(II) | 113 | 412 | 549.5 | 60 | 5.004 | 5 | 150 | 0.05 | 0.0025 | 0.05 | 25 | 0 | Free | 0 | 3.336 | 33.36
SCG | Spent coffee | 700 | 25 | 90 | 85.5 | 1.3 | 3.4 | 2.4 | 3.2 | 0.182 | 0.03 | 0.024 | 0.067836 | 5.3 | 0.002 | 1.6 | Sr(II) | 113 | 412 | 549.5 | 120 | 5.004 | 5 | 150 | 0.05 | 0.0025 | 0.05 | 25 | 0 | Free | 0 | 3.286 | 34.36
SCG | Spent coffee | 700 | 25 | 90 | 85.5 | 1.3 | 3.4 | 2.4 | 3.2 | 0.182 | 0.03 | 0.024 | 0.067836 | 5.3 | 0.002 | 1.6 | Sr(II) | 113 | 412 | 549.5 | 240 | 5.004 | 5 | 150 | 0.05 | 0.0025 | 0.05 | 25 | 0 | Free | 0 | 3.279 | 34.5
SCG | Spent coffee | 700 | 25 | 90 | 85.5 | 1.3 | 3.4 | 2.4 | 3.2 | 0.182 | 0.03 | 0.024 | 0.067836 | 5.3 | 0.002 | 1.6 | Sr(II) | 113 | 412 | 549.5 | 480 | 5.004 | 5 | 150 | 0.05 | 0.0025 | 0.05 | 25 | 0 | Free | 0 | 3.291 | 34.26
SCG | Spent coffee | 700 | 25 | 90 | 85.5 | 1.3 | 3.4 | 2.4 | 3.2 | 0.182 | 0.03 | 0.024 | 0.067836 | 5.3 | 0.002 | 1.6 | Sr(II) | 113 | 412 | 549.5 | 720 | 5.004 | 5 | 150 | 0.05 | 0.0025 | 0.05 | 25 | 0 | Free | 0 | 3.206 | 35.96
SCG | Spent coffee | 700 | 25 | 90 | 85.5 | 1.3 | 3.4 | 2.4 | 3.2 | 0.182 | 0.03 | 0.024 | 0.067836 | 5.3 | 0.002 | 1.6 | Sr(II) | 113 | 412 | 549.5 | 1440 | 5.004 | 5 | 150 | 0.05 | 0.0025 | 0.05 | 25 | 0 | Free | 0 | 3.254 | 35
SCG | Spent coffee | 700 | 25 | 90 | 85.5 | 1.3 | 3.4 | 2.4 | 3.2 | 0.182 | 0.03 | 0.024 | 0.067836 | 5.3 | 0.002 | 1.6 | Sr(II) | 113 | 412 | 549.5 | 30 | 5.004 | 5 | 150 | 0.05 | 0.0025 | 0.05 | 25 | 0 | Free | 0 | 3.408 | 31.92
SCG | Spent coffee | 700 | 25 | 90 | 85.5 | 1.3 | 3.4 | 2.4 | 3.2 | 0.182 | 0.03 | 0.024 | 0.067836 | 5.3 | 0.002 | 1.6 | Sr(II) | 113 | 412 | 549.5 | 60 | 5.004 | 5 | 150 | 0.05 | 0.0025 | 0.05 | 25 | 0 | Free | 0 | 3.34 | 33.28
SCG | Spent coffee | 700 | 25 | 90 | 85.5 | 1.3 | 3.4 | 2.4 | 3.2 | 0.182 | 0.03 | 0.024 | 0.067836 | 5.3 | 0.002 | 1.6 | Sr(II) | 113 | 412 | 549.5 | 120 | 5.004 | 5 | 150 | 0.05 | 0.0025 | 0.05 | 25 | 0 | Free | 0 | 3.168 | 36.72
SCG | Spent coffee | 700 | 25 | 90 | 85.5 | 1.3 | 3.4 | 2.4 | 3.2 | 0.182 | 0.03 | 0.024 | 0.067836 | 5.3 | 0.002 | 1.6 | Sr(II) | 113 | 412 | 549.5 | 240 | 5.004 | 5 | 150 | 0.05 | 0.0025 | 0.05 | 25 | 0 | Free | 0 | 3.258 | 34.92
SCG | Spent coffee | 700 | 25 | 90 | 85.5 | 1.3 | 3.4 | 2.4 | 3.2 | 0.182 | 0.03 | 0.024 | 0.067836 | 5.3 | 0.002 | 1.6 | Sr(II) | 113 | 412 | 549.5 | 480 | 5.004 | 5 | 150 | 0.05 | 0.0025 | 0.05 | 25 | 0 | Free | 0 | 3.06 | 38.88
SCG | Spent coffee | 700 | 25 | 90 | 85.5 | 1.3 | 3.4 | 2.4 | 3.2 | 0.182 | 0.03 | 0.024 | 0.067836 | 5.3 | 0.002 | 1.6 | Sr(II) | 113 | 412 | 549.5 | 720 | 5.004 | 5 | 150 | 0.05 | 0.0025 | 0.05 | 25 | 0 | Free | 0 | 3.329 | 33.5
SCG | Spent coffee | 700 | 25 | 90 | 85.5 | 1.3 | 3.4 | 2.4 | 3.2 | 0.182 | 0.03 | 0.024 | 0.067836 | 5.3 | 0.002 | 1.6 | Sr(II) | 113 | 412 | 549.5 | 1440 | 5.004 | 5 | 150 | 0.05 | 0.0025 | 0.05 | 25 | 0 | Free | 0 | 3.264 | 34.8
Fe@SCG | Spent coffee | 700 | 25 | 90 | 75.6 | 1.1 | 4 | 0.8 | 4.7 | 0.175 | 0.04 | 0.009 | 0.063492 | 431.7 | 0.186 | 1.8 | Sr(II) | 113 | 412 | 549.5 | 30 | 5.004 | 5 | 150 | 0.05 | 0.0025 | 0.05 | 25 | 0 | Free | 0 | 3.426 | 31.56
Fe@SCG | Spent coffee | 700 | 25 | 90 | 75.6 | 1.1 | 4 | 0.8 | 4.7 | 0.175 | 0.04 | 0.009 | 0.063492 | 431.7 | 0.186 | 1.8 | Sr(II) | 113 | 412 | 549.5 | 60 | 5.004 | 5 | 150 | 0.05 | 0.0025 | 0.05 | 25 | 0 | Free | 0 | 3.356 | 32.96
Fe@SCG | Spent coffee | 700 | 25 | 90 | 75.6 | 1.1 | 4 | 0.8 | 4.7 | 0.175 | 0.04 | 0.009 | 0.063492 | 431.7 | 0.186 | 1.8 | Sr(II) | 113 | 412 | 549.5 | 120 | 5.004 | 5 | 150 | 0.05 | 0.0025 | 0.05 | 25 | 0 | Free | 0 | 2.944 | 41.2
Fe@SCG | Spent coffee | 700 | 25 | 90 | 75.6 | 1.1 | 4 | 0.8 | 4.7 | 0.175 | 0.04 | 0.009 | 0.063492 | 431.7 | 0.186 | 1.8 | Sr(II) | 113 | 412 | 549.5 | 240 | 5.004 | 5 | 150 | 0.05 | 0.0025 | 0.05 | 25 | 0 | Free | 0 | 3.353 | 33.02
Fe@SCG | Spent coffee | 700 | 25 | 90 | 75.6 | 1.1 | 4 | 0.8 | 4.7 | 0.175 | 0.04 | 0.009 | 0.063492 | 431.7 | 0.186 | 1.8 | Sr(II) | 113 | 412 | 549.5 | 480 | 5.004 | 5 | 150 | 0.05 | 0.0025 | 0.05 | 25 | 0 | Free | 0 | 3.281 | 34.46
Fe@SCG | Spent coffee | 700 | 25 | 90 | 75.6 | 1.1 | 4 | 0.8 | 4.7 | 0.175 | 0.04 | 0.009 | 0.063492 | 431.7 | 0.186 | 1.8 | Sr(II) | 113 | 412 | 549.5 | 720 | 5.004 | 5 | 150 | 0.05 | 0.0025 | 0.05 | 25 | 0 | Free | 0 | 3.427 | 31.54
Fe@SCG | Spent coffee | 700 | 25 | 90 | 75.6 | 1.1 | 4 | 0.8 | 4.7 | 0.175 | 0.04 | 0.009 | 0.063492 | 431.7 | 0.186 | 1.8 | Sr(II) | 113 | 412 | 549.5 | 1440 | 5.004 | 5 | 150 | 0.05 | 0.0025 | 0.05 | 25 | 0 | Free | 0 | 3.283 | 34.42
Fe@SCG | Spent coffee | 700 | 25 | 90 | 75.6 | 1.1 | 4 | 0.8 | 4.7 | 0.175 | 0.04 | 0.009 | 0.063492 | 431.7 | 0.186 | 1.8 | Sr(II) | 113 | 412 | 549.5 | 30 | 5.004 | 5 | 150 | 0.05 | 0.0025 | 0.05 | 25 | 0 | Free | 0 | 3.49 | 30.28
Fe@SCG | Spent coffee | 700 | 25 | 90 | 75.6 | 1.1 | 4 | 0.8 | 4.7 | 0.175 | 0.04 | 0.009 | 0.063492 | 431.7 | 0.186 | 1.8 | Sr(II) | 113 | 412 | 549.5 | 60 | 5.004 | 5 | 150 | 0.05 | 0.0025 | 0.05 | 25 | 0 | Free | 0 | 3.368 | 32.72
Fe@SCG | Spent coffee | 700 | 25 | 90 | 75.6 | 1.1 | 4 | 0.8 | 4.7 | 0.175 | 0.04 | 0.009 | 0.063492 | 431.7 | 0.186 | 1.8 | Sr(II) | 113 | 412 | 549.5 | 120 | 5.004 | 5 | 150 | 0.05 | 0.0025 | 0.05 | 25 | 0 | Free | 0 | 3.282 | 34.44
Fe@SCG | Spent coffee | 700 | 25 | 90 | 75.6 | 1.1 | 4 | 0.8 | 4.7 | 0.175 | 0.04 | 0.009 | 0.063492 | 431.7 | 0.186 | 1.8 | Sr(II) | 113 | 412 | 549.5 | 240 | 5.004 | 5 | 150 | 0.05 | 0.0025 | 0.05 | 25 | 0 | Free | 0 | 3.294 | 34.2
Fe@SCG | Spent coffee | 700 | 25 | 90 | 75.6 | 1.1 | 4 | 0.8 | 4.7 | 0.175 | 0.04 | 0.009 | 0.063492 | 431.7 | 0.186 | 1.8 | Sr(II) | 113 | 412 | 549.5 | 480 | 5.004 | 5 | 150 | 0.05 | 0.0025 | 0.05 | 25 | 0 | Free | 0 | 3.283 | 34.42
Fe@SCG | Spent coffee | 700 | 25 | 90 | 75.6 | 1.1 | 4 | 0.8 | 4.7 | 0.175 | 0.04 | 0.009 | 0.063492 | 431.7 | 0.186 | 1.8 | Sr(II) | 113 | 412 | 549.5 | 720 | 5.004 | 5 | 150 | 0.05 | 0.0025 | 0.05 | 25 | 0 | Free | 0 | 3.23 | 35.48
Fe@SCG | Spent coffee | 700 | 25 | 90 | 75.6 | 1.1 | 4 | 0.8 | 4.7 | 0.175 | 0.04 | 0.009 | 0.063492 | 431.7 | 0.186 | 1.8 | Sr(II) | 113 | 412 | 549.5 | 1440 | 5.004 | 5 | 150 | 0.05 | 0.0025 | 0.05 | 25 | 0 | Free | 0 | 3.273 | 34.62
Fe@SCG | Spent coffee | 700 | 25 | 90 | 75.6 | 1.1 | 4 | 0.8 | 4.7 | 0.175 | 0.04 | 0.009 | 0.063492 | 431.7 | 0.186 | 1.8 | Sr(II) | 113 | 412 | 549.5 | 30 | 5.004 | 5 | 150 | 0.05 | 0.0025 | 0.05 | 25 | 0 | Free | 0 | 3.474 | 30.6
Fe@SCG | Spent coffee | 700 | 25 | 90 | 75.6 | 1.1 | 4 | 0.8 | 4.7 | 0.175 | 0.04 | 0.009 | 0.063492 | 431.7 | 0.186 | 1.8 | Sr(II) | 113 | 412 | 549.5 | 60 | 5.004 | 5 | 150 | 0.05 | 0.0025 | 0.05 | 25 | 0 | Free | 0 | 3.356 | 32.96
Fe@SCG | Spent coffee | 700 | 25 | 90 | 75.6 | 1.1 | 4 | 0.8 | 4.7 | 0.175 | 0.04 | 0.009 | 0.063492 | 431.7 | 0.186 | 1.8 | Sr(II) | 113 | 412 | 549.5 | 120 | 5.004 | 5 | 150 | 0.05 | 0.0025 | 0.05 | 25 | 0 | Free | 0 | 3.295 | 34.18
Fe@SCG | Spent coffee | 700 | 25 | 90 | 75.6 | 1.1 | 4 | 0.8 | 4.7 | 0.175 | 0.04 | 0.009 | 0.063492 | 431.7 | 0.186 | 1.8 | Sr(II) | 113 | 412 | 549.5 | 240 | 5.004 | 5 | 150 | 0.05 | 0.0025 | 0.05 | 25 | 0 | Free | 0 | 3.272 | 34.64
Fe@SCG | Spent coffee | 700 | 25 | 90 | 75.6 | 1.1 | 4 | 0.8 | 4.7 | 0.175 | 0.04 | 0.009 | 0.063492 | 431.7 | 0.186 | 1.8 | Sr(II) | 113 | 412 | 549.5 | 480 | 5.004 | 5 | 150 | 0.05 | 0.0025 | 0.05 | 25 | 0 | Free | 0 | 3.249 | 35.1
Fe@SCG | Spent coffee | 700 | 25 | 90 | 75.6 | 1.1 | 4 | 0.8 | 4.7 | 0.175 | 0.04 | 0.009 | 0.063492 | 431.7 | 0.186 | 1.8 | Sr(II) | 113 | 412 | 549.5 | 720 | 5.004 | 5 | 150 | 0.05 | 0.0025 | 0.05 | 25 | 0 | Free | 0 | 3.33 | 33.48
Fe@SCG | Spent coffee | 700 | 25 | 90 | 75.6 | 1.1 | 4 | 0.8 | 4.7 | 0.175 | 0.04 | 0.009 | 0.063492 | 431.7 | 0.186 | 1.8 | Sr(II) | 113 | 412 | 549.5 | 1440 | 5.004 | 5 | 150 | 0.05 | 0.0025 | 0.05 | 25 | 0 | Free | 0 | 3.284 | 34.4
SCG | Spent coffee | 700 | 25 | 90 | 85.5 | 1.3 | 3.4 | 2.4 | 3.2 | 0.182 | 0.03 | 0.024 | 0.067836 | 5.3 | 0.002 | 1.6 | Sr(II) | 113 | 412 | 549.5 | 1440 | 1.045 | 5 | 150 | 0.05 | 0.0025 | 0.05 | 25 | 0 | Free | 0 | 0.323 | 14.44
SCG | Spent coffee | 700 | 25 | 90 | 85.5 | 1.3 | 3.4 | 2.4 | 3.2 | 0.182 | 0.03 | 0.024 | 0.067836 | 5.3 | 0.002 | 1.6 | Sr(II) | 113 | 412 | 549.5 | 1440 | 2.029 | 5 | 150 | 0.05 | 0.0025 | 0.05 | 25 | 0 | Free | 0 | 0.762 | 25.34
SCG | Spent coffee | 700 | 25 | 90 | 85.5 | 1.3 | 3.4 | 2.4 | 3.2 | 0.182 | 0.03 | 0.024 | 0.067836 | 5.3 | 0.002 | 1.6 | Sr(II) | 113 | 412 | 549.5 | 1440 | 3.019 | 5 | 150 | 0.05 | 0.0025 | 0.05 | 25 | 0 | Free | 0 | 1.496 | 30.46
SCG | Spent coffee | 700 | 25 | 90 | 85.5 | 1.3 | 3.4 | 2.4 | 3.2 | 0.182 | 0.03 | 0.024 | 0.067836 | 5.3 | 0.002 | 1.6 | Sr(II) | 113 | 412 | 549.5 | 1440 | 5.09 | 5 | 150 | 0.05 | 0.0025 | 0.05 | 25 | 0 | Free | 0 | 3.336 | 35.08
SCG | Spent coffee | 700 | 25 | 90 | 85.5 | 1.3 | 3.4 | 2.4 | 3.2 | 0.182 | 0.03 | 0.024 | 0.067836 | 5.3 | 0.002 | 1.6 | Sr(II) | 113 | 412 | 549.5 | 1440 | 7.075 | 5 | 150 | 0.05 | 0.0025 | 0.05 | 25 | 0 | Free | 0 | 5.132 | 38.86
SCG | Spent coffee | 700 | 25 | 90 | 85.5 | 1.3 | 3.4 | 2.4 | 3.2 | 0.182 | 0.03 | 0.024 | 0.067836 | 5.3 | 0.002 | 1.6 | Sr(II) | 113 | 412 | 549.5 | 1440 | 10.152 | 5 | 150 | 0.05 | 0.0025 | 0.05 | 25 | 0 | Free | 0 | 8.206 | 38.92
SCG | Spent coffee | 700 | 25 | 90 | 85.5 | 1.3 | 3.4 | 2.4 | 3.2 | 0.182 | 0.03 | 0.024 | 0.067836 | 5.3 | 0.002 | 1.6 | Sr(II) | 113 | 412 | 549.5 | 1440 | 1.045 | 5 | 150 | 0.05 | 0.0025 | 0.05 | 25 | 0 | Free | 0 | 0.222 | 16.46
SCG | Spent coffee | 700 | 25 | 90 | 85.5 | 1.3 | 3.4 | 2.4 | 3.2 | 0.182 | 0.03 | 0.024 | 0.067836 | 5.3 | 0.002 | 1.6 | Sr(II) | 113 | 412 | 549.5 | 1440 | 2.029 | 5 | 150 | 0.05 | 0.0025 | 0.05 | 25 | 0 | Free | 0 | 0.761 | 25.36
SCG | Spent coffee | 700 | 25 | 90 | 85.5 | 1.3 | 3.4 | 2.4 | 3.2 | 0.182 | 0.03 | 0.024 | 0.067836 | 5.3 | 0.002 | 1.6 | Sr(II) | 113 | 412 | 549.5 | 1440 | 3.019 | 5 | 150 | 0.05 | 0.0025 | 0.05 | 25 | 0 | Free | 0 | 1.499 | 30.4
SCG | Spent coffee | 700 | 25 | 90 | 85.5 | 1.3 | 3.4 | 2.4 | 3.2 | 0.182 | 0.03 | 0.024 | 0.067836 | 5.3 | 0.002 | 1.6 | Sr(II) | 113 | 412 | 549.5 | 1440 | 5.09 | 5 | 150 | 0.05 | 0.0025 | 0.05 | 25 | 0 | Free | 0 | 3.236 | 37.08
SCG | Spent coffee | 700 | 25 | 90 | 85.5 | 1.3 | 3.4 | 2.4 | 3.2 | 0.182 | 0.03 | 0.024 | 0.067836 | 5.3 | 0.002 | 1.6 | Sr(II) | 113 | 412 | 549.5 | 1440 | 7.075 | 5 | 150 | 0.05 | 0.0025 | 0.05 | 25 | 0 | Free | 0 | 5.136 | 38.78
SCG | Spent coffee | 700 | 25 | 90 | 85.5 | 1.3 | 3.4 | 2.4 | 3.2 | 0.182 | 0.03 | 0.024 | 0.067836 | 5.3 | 0.002 | 1.6 | Sr(II) | 113 | 412 | 549.5 | 1440 | 10.152 | 5 | 150 | 0.05 | 0.0025 | 0.05 | 25 | 0 | Free | 0 | 8.131 | 40.42
SCG | Spent coffee | 700 | 25 | 90 | 85.5 | 1.3 | 3.4 | 2.4 | 3.2 | 0.182 | 0.03 | 0.024 | 0.067836 | 5.3 | 0.002 | 1.6 | Sr(II) | 113 | 412 | 549.5 | 1440 | 1.045 | 5 | 150 | 0.05 | 0.0025 | 0.05 | 25 | 0 | Free | 0 | 0.224 | 16.42
SCG | Spent coffee | 700 | 25 | 90 | 85.5 | 1.3 | 3.4 | 2.4 | 3.2 | 0.182 | 0.03 | 0.024 | 0.067836 | 5.3 | 0.002 | 1.6 | Sr(II) | 113 | 412 | 549.5 | 1440 | 2.029 | 5 | 150 | 0.05 | 0.0025 | 0.05 | 25 | 0 | Free | 0 | 0.751 | 25.56
SCG | Spent coffee | 700 | 25 | 90 | 85.5 | 1.3 | 3.4 | 2.4 | 3.2 | 0.182 | 0.03 | 0.024 | 0.067836 | 5.3 | 0.002 | 1.6 | Sr(II) | 113 | 412 | 549.5 | 1440 | 3.019 | 5 | 150 | 0.05 | 0.0025 | 0.05 | 25 | 0 | Free | 0 | 1.493 | 30.52
SCG | Spent coffee | 700 | 25 | 90 | 85.5 | 1.3 | 3.4 | 2.4 | 3.2 | 0.182 | 0.03 | 0.024 | 0.067836 | 5.3 | 0.002 | 1.6 | Sr(II) | 113 | 412 | 549.5 | 1440 | 5.09 | 5 | 150 | 0.05 | 0.0025 | 0.05 | 25 | 0 | Free | 0 | 3.314 | 35.52
SCG | Spent coffee | 700 | 25 | 90 | 85.5 | 1.3 | 3.4 | 2.4 | 3.2 | 0.182 | 0.03 | 0.024 | 0.067836 | 5.3 | 0.002 | 1.6 | Sr(II) | 113 | 412 | 549.5 | 1440 | 7.075 | 5 | 150 | 0.05 | 0.0025 | 0.05 | 25 | 0 | Free | 0 | 5.134 | 38.82
SCG | Spent coffee | 700 | 25 | 90 | 85.5 | 1.3 | 3.4 | 2.4 | 3.2 | 0.182 | 0.03 | 0.024 | 0.067836 | 5.3 | 0.002 | 1.6 | Sr(II) | 113 | 412 | 549.5 | 1440 | 10.152 | 5 | 150 | 0.05 | 0.0025 | 0.05 | 25 | 0 | Free | 0 | 8.205 | 38.94
Fe@SCG | Spent coffee | 700 | 25 | 90 | 75.6 | 1.1 | 4 | 0.8 | 4.7 | 0.175 | 0.04 | 0.009 | 0.063492 | 431.7 | 0.186 | 1.8 | Sr(II) | 113 | 412 | 549.5 | 1440 | 1.045 | 5 | 150 | 0.05 | 0.0025 | 0.05 | 25 | 0 | Free | 0 | 0.181 | 17.28
Fe@SCG | Spent coffee | 700 | 25 | 90 | 75.6 | 1.1 | 4 | 0.8 | 4.7 | 0.175 | 0.04 | 0.009 | 0.063492 | 431.7 | 0.186 | 1.8 | Sr(II) | 113 | 412 | 549.5 | 1440 | 2.029 | 5 | 150 | 0.05 | 0.0025 | 0.05 | 25 | 0 | Free | 0 | 0.795 | 24.68
Fe@SCG | Spent coffee | 700 | 25 | 90 | 75.6 | 1.1 | 4 | 0.8 | 4.7 | 0.175 | 0.04 | 0.009 | 0.063492 | 431.7 | 0.186 | 1.8 | Sr(II) | 113 | 412 | 549.5 | 1440 | 3.019 | 5 | 150 | 0.05 | 0.0025 | 0.05 | 25 | 0 | Free | 0 | 1.571 | 28.96
Fe@SCG | Spent coffee | 700 | 25 | 90 | 75.6 | 1.1 | 4 | 0.8 | 4.7 | 0.175 | 0.04 | 0.009 | 0.063492 | 431.7 | 0.186 | 1.8 | Sr(II) | 113 | 412 | 549.5 | 1440 | 5.09 | 5 | 150 | 0.05 | 0.0025 | 0.05 | 25 | 0 | Free | 0 | 3.345 | 34.9
Fe@SCG | Spent coffee | 700 | 25 | 90 | 75.6 | 1.1 | 4 | 0.8 | 4.7 | 0.175 | 0.04 | 0.009 | 0.063492 | 431.7 | 0.186 | 1.8 | Sr(II) | 113 | 412 | 549.5 | 1440 | 7.075 | 5 | 150 | 0.05 | 0.0025 | 0.05 | 25 | 0 | Free | 0 | 5.2 | 37.5
Fe@SCG | Spent coffee | 700 | 25 | 90 | 75.6 | 1.1 | 4 | 0.8 | 4.7 | 0.175 | 0.04 | 0.009 | 0.063492 | 431.7 | 0.186 | 1.8 | Sr(II) | 113 | 412 | 549.5 | 1440 | 10.152 | 5 | 150 | 0.05 | 0.0025 | 0.05 | 25 | 0 | Free | 0 | 8.357 | 35.9
Fe@SCG | Spent coffee | 700 | 25 | 90 | 75.6 | 1.1 | 4 | 0.8 | 4.7 | 0.175 | 0.04 | 0.009 | 0.063492 | 431.7 | 0.186 | 1.8 | Sr(II) | 113 | 412 | 549.5 | 1440 | 1.045 | 5 | 150 | 0.05 | 0.0025 | 0.05 | 25 | 0 | Free | 0 | 0.289 | 15.12
Fe@SCG | Spent coffee | 700 | 25 | 90 | 75.6 | 1.1 | 4 | 0.8 | 4.7 | 0.175 | 0.04 | 0.009 | 0.063492 | 431.7 | 0.186 | 1.8 | Sr(II) | 113 | 412 | 549.5 | 1440 | 2.029 | 5 | 150 | 0.05 | 0.0025 | 0.05 | 25 | 0 | Free | 0 | 0.854 | 23.5
Fe@SCG | Spent coffee | 700 | 25 | 90 | 75.6 | 1.1 | 4 | 0.8 | 4.7 | 0.175 | 0.04 | 0.009 | 0.063492 | 431.7 | 0.186 | 1.8 | Sr(II) | 113 | 412 | 549.5 | 1440 | 3.019 | 5 | 150 | 0.05 | 0.0025 | 0.05 | 25 | 0 | Free | 0 | 1.628 | 27.82
Fe@SCG | Spent coffee | 700 | 25 | 90 | 75.6 | 1.1 | 4 | 0.8 | 4.7 | 0.175 | 0.04 | 0.009 | 0.063492 | 431.7 | 0.186 | 1.8 | Sr(II) | 113 | 412 | 549.5 | 1440 | 5.09 | 5 | 150 | 0.05 | 0.0025 | 0.05 | 25 | 0 | Free | 0 | 3.414 | 33.52
Fe@SCG | Spent coffee | 700 | 25 | 90 | 75.6 | 1.1 | 4 | 0.8 | 4.7 | 0.175 | 0.04 | 0.009 | 0.063492 | 431.7 | 0.186 | 1.8 | Sr(II) | 113 | 412 | 549.5 | 1440 | 7.075 | 5 | 150 | 0.05 | 0.0025 | 0.05 | 25 | 0 | Free | 0 | 5.137 | 38.76
Fe@SCG | Spent coffee | 700 | 25 | 90 | 75.6 | 1.1 | 4 | 0.8 | 4.7 | 0.175 | 0.04 | 0.009 | 0.063492 | 431.7 | 0.186 | 1.8 | Sr(II) | 113 | 412 | 549.5 | 1440 | 10.152 | 5 | 150 | 0.05 | 0.0025 | 0.05 | 25 | 0 | Free | 0 | 8.278 | 37.48
Fe@SCG | Spent coffee | 700 | 25 | 90 | 75.6 | 1.1 | 4 | 0.8 | 4.7 | 0.175 | 0.04 | 0.009 | 0.063492 | 431.7 | 0.186 | 1.8 | Sr(II) | 113 | 412 | 549.5 | 1440 | 1.045 | 5 | 150 | 0.05 | 0.0025 | 0.05 | 25 | 0 | Free | 0 | 0.273 | 15.44
Fe@SCG | Spent coffee | 700 | 25 | 90 | 75.6 | 1.1 | 4 | 0.8 | 4.7 | 0.175 | 0.04 | 0.009 | 0.063492 | 431.7 | 0.186 | 1.8 | Sr(II) | 113 | 412 | 549.5 | 1440 | 2.029 | 5 | 150 | 0.05 | 0.0025 | 0.05 | 25 | 0 | Free | 0 | 0.757 | 25.44
Fe@SCG | Spent coffee | 700 | 25 | 90 | 75.6 | 1.1 | 4 | 0.8 | 4.7 | 0.175 | 0.04 | 0.009 | 0.063492 | 431.7 | 0.186 | 1.8 | Sr(II) | 113 | 412 | 549.5 | 1440 | 3.019 | 5 | 150 | 0.05 | 0.0025 | 0.05 | 25 | 0 | Free | 0 | 1.612 | 28.14
Fe@SCG | Spent coffee | 700 | 25 | 90 | 75.6 | 1.1 | 4 | 0.8 | 4.7 | 0.175 | 0.04 | 0.009 | 0.063492 | 431.7 | 0.186 | 1.8 | Sr(II) | 113 | 412 | 549.5 | 1440 | 5.09 | 5 | 150 | 0.05 | 0.0025 | 0.05 | 25 | 0 | Free | 0 | 3.28 | 36.2
Fe@SCG | Spent coffee | 700 | 25 | 90 | 75.6 | 1.1 | 4 | 0.8 | 4.7 | 0.175 | 0.04 | 0.009 | 0.063492 | 431.7 | 0.186 | 1.8 | Sr(II) | 113 | 412 | 549.5 | 1440 | 7.075 | 5 | 150 | 0.05 | 0.0025 | 0.05 | 25 | 0 | Free | 0 | 5.229 | 36.92
Fe@SCG | Spent coffee | 700 | 25 | 90 | 75.6 | 1.1 | 4 | 0.8 | 4.7 | 0.175 | 0.04 | 0.009 | 0.063492 | 431.7 | 0.186 | 1.8 | Sr(II) | 113 | 412 | 549.5 | 1440 | 10.152 | 5 | 150 | 0.05 | 0.0025 | 0.05 | 25 | 0 | Free | 0 | 8.269 | 37.66
SCG | Spent coffee | 700 | 25 | 90 | 85.5 | 1.3 | 3.4 | 2.4 | 3.2 | 0.182 | 0.03 | 0.024 | 0.067836 | 5.3 | 0.002 | 1.6 | Sr(II) | 113 | 412 | 549.5 | 1440 | 5.046 | 5 | 150 | 0.05 | 0.0025 | 0.05 | 15 | 0 | Free | 0 | 3.481 | 31.3
SCG | Spent coffee | 700 | 25 | 90 | 85.5 | 1.3 | 3.4 | 2.4 | 3.2 | 0.182 | 0.03 | 0.024 | 0.067836 | 5.3 | 0.002 | 1.6 | Sr(II) | 113 | 412 | 549.5 | 1440 | 5.09 | 5 | 150 | 0.05 | 0.0025 | 0.05 | 25 | 0 | Free | 0 | 3.386 | 34.08
SCG | Spent coffee | 700 | 25 | 90 | 85.5 | 1.3 | 3.4 | 2.4 | 3.2 | 0.182 | 0.03 | 0.024 | 0.067836 | 5.3 | 0.002 | 1.6 | Sr(II) | 113 | 412 | 549.5 | 1440 | 5.115 | 5 | 150 | 0.05 | 0.0025 | 0.05 | 35 | 0 | Free | 0 | 3.265 | 37
SCG | Spent coffee | 700 | 25 | 90 | 85.5 | 1.3 | 3.4 | 2.4 | 3.2 | 0.182 | 0.03 | 0.024 | 0.067836 | 5.3 | 0.002 | 1.6 | Sr(II) | 113 | 412 | 549.5 | 1440 | 5.046 | 5 | 150 | 0.05 | 0.0025 | 0.05 | 15 | 0 | Free | 0 | 3.48 | 31.32
SCG | Spent coffee | 700 | 25 | 90 | 85.5 | 1.3 | 3.4 | 2.4 | 3.2 | 0.182 | 0.03 | 0.024 | 0.067836 | 5.3 | 0.002 | 1.6 | Sr(II) | 113 | 412 | 549.5 | 1440 | 5.09 | 5 | 150 | 0.05 | 0.0025 | 0.05 | 25 | 0 | Free | 0 | 3.286 | 36.08
SCG | Spent coffee | 700 | 25 | 90 | 85.5 | 1.3 | 3.4 | 2.4 | 3.2 | 0.182 | 0.03 | 0.024 | 0.067836 | 5.3 | 0.002 | 1.6 | Sr(II) | 113 | 412 | 549.5 | 1440 | 5.115 | 5 | 150 | 0.05 | 0.0025 | 0.05 | 35 | 0 | Free | 0 | 3.205 | 38.2
SCG | Spent coffee | 700 | 25 | 90 | 85.5 | 1.3 | 3.4 | 2.4 | 3.2 | 0.182 | 0.03 | 0.024 | 0.067836 | 5.3 | 0.002 | 1.6 | Sr(II) | 113 | 412 | 549.5 | 1440 | 5.046 | 5 | 150 | 0.05 | 0.0025 | 0.05 | 15 | 0 | Free | 0 | 3.376 | 33.4
SCG | Spent coffee | 700 | 25 | 90 | 85.5 | 1.3 | 3.4 | 2.4 | 3.2 | 0.182 | 0.03 | 0.024 | 0.067836 | 5.3 | 0.002 | 1.6 | Sr(II) | 113 | 412 | 549.5 | 1440 | 5.09 | 5 | 150 | 0.05 | 0.0025 | 0.05 | 25 | 0 | Free | 0 | 3.304 | 35.72
SCG | Spent coffee | 700 | 25 | 90 | 85.5 | 1.3 | 3.4 | 2.4 | 3.2 | 0.182 | 0.03 | 0.024 | 0.067836 | 5.3 | 0.002 | 1.6 | Sr(II) | 113 | 412 | 549.5 | 1440 | 5.115 | 5 | 150 | 0.05 | 0.0025 | 0.05 | 35 | 0 | Free | 0 | 3.217 | 37.96
Fe@SCG | Spent coffee | 700 | 25 | 90 | 75.6 | 1.1 | 4 | 0.8 | 4.7 | 0.175 | 0.04 | 0.009 | 0.063492 | 431.7 | 0.186 | 1.8 | Sr(II) | 113 | 412 | 549.5 | 1440 | 5.046 | 5 | 150 | 0.05 | 0.0025 | 0.05 | 15 | 0 | Free | 0 | 3.376 | 33.4
Fe@SCG | Spent coffee | 700 | 25 | 90 | 75.6 | 1.1 | 4 | 0.8 | 4.7 | 0.175 | 0.04 | 0.009 | 0.063492 | 431.7 | 0.186 | 1.8 | Sr(II) | 113 | 412 | 549.5 | 1440 | 5.09 | 5 | 150 | 0.05 | 0.0025 | 0.05 | 25 | 0 | Free | 0 | 3.345 | 34.9
Fe@SCG | Spent coffee | 700 | 25 | 90 | 75.6 | 1.1 | 4 | 0.8 | 4.7 | 0.175 | 0.04 | 0.009 | 0.063492 | 431.7 | 0.186 | 1.8 | Sr(II) | 113 | 412 | 549.5 | 1440 | 5.115 | 5 | 150 | 0.05 | 0.0025 | 0.05 | 35 | 0 | Free | 0 | 3.256 | 37.18
Fe@SCG | Spent coffee | 700 | 25 | 90 | 75.6 | 1.1 | 4 | 0.8 | 4.7 | 0.175 | 0.04 | 0.009 | 0.063492 | 431.7 | 0.186 | 1.8 | Sr(II) | 113 | 412 | 549.5 | 1440 | 5.046 | 5 | 150 | 0.05 | 0.0025 | 0.05 | 15 | 0 | Free | 0 | 3.467 | 31.58
Fe@SCG | Spent coffee | 700 | 25 | 90 | 75.6 | 1.1 | 4 | 0.8 | 4.7 | 0.175 | 0.04 | 0.009 | 0.063492 | 431.7 | 0.186 | 1.8 | Sr(II) | 113 | 412 | 549.5 | 1440 | 5.09 | 5 | 150 | 0.05 | 0.0025 | 0.05 | 25 | 0 | Free | 0 | 3.414 | 33.52
Fe@SCG | Spent coffee | 700 | 25 | 90 | 75.6 | 1.1 | 4 | 0.8 | 4.7 | 0.175 | 0.04 | 0.009 | 0.063492 | 431.7 | 0.186 | 1.8 | Sr(II) | 113 | 412 | 549.5 | 1440 | 5.115 | 5 | 150 | 0.05 | 0.0025 | 0.05 | 35 | 0 | Free | 0 | 3.246 | 37.38
Fe@SCG | Spent coffee | 700 | 25 | 90 | 75.6 | 1.1 | 4 | 0.8 | 4.7 | 0.175 | 0.04 | 0.009 | 0.063492 | 431.7 | 0.186 | 1.8 | Sr(II) | 113 | 412 | 549.5 | 1440 | 5.046 | 5 | 150 | 0.05 | 0.0025 | 0.05 | 15 | 0 | Free | 0 | 3.46 | 31.72
Fe@SCG | Spent coffee | 700 | 25 | 90 | 75.6 | 1.1 | 4 | 0.8 | 4.7 | 0.175 | 0.04 | 0.009 | 0.063492 | 431.7 | 0.186 | 1.8 | Sr(II) | 113 | 412 | 549.5 | 1440 | 5.09 | 5 | 150 | 0.05 | 0.0025 | 0.05 | 25 | 0 | Free | 0 | 3.28 | 36.2
Fe@SCG | Spent coffee | 700 | 25 | 90 | 75.6 | 1.1 | 4 | 0.8 | 4.7 | 0.175 | 0.04 | 0.009 | 0.063492 | 431.7 | 0.186 | 1.8 | Sr(II) | 113 | 412 | 549.5 | 1440 | 5.115 | 5 | 150 | 0.05 | 0.0025 | 0.05 | 35 | 0 | Free | 0 | 3.41 | 34.1
RCWB-P | Spent coffee | 500 | 10 | 120 | 78.17 | 3.19 | 5.94 | 4.03 | 8.26 | 0.49 | 0.06 | 0.04 | 0.12754 | 6.6 | 0.008 | 7.4 | Sr(II) | 113 | 412 | 549.5 | 480 | 5.203 | 1 | 150 | 0.025 | 0.0075 | 0.3 | 25 | 0 | Free | 0 | 5.1909 | 0.040356
RCWB-P | Spent coffee | 500 | 10 | 120 | 78.17 | 3.19 | 5.94 | 4.03 | 8.26 | 0.49 | 0.06 | 0.04 | 0.12754 | 6.6 | 0.008 | 7.4 | Sr(II) | 113 | 412 | 549.5 | 480 | 5.495 | 3 | 150 | 0.025 | 0.0075 | 0.3 | 25 | 0 | Free | 0 | 5.138 | 1.1902
RCWB-P | Spent coffee | 500 | 10 | 120 | 78.17 | 3.19 | 5.94 | 4.03 | 8.26 | 0.49 | 0.06 | 0.04 | 0.12754 | 6.6 | 0.008 | 7.4 | Sr(II) | 113 | 412 | 549.5 | 480 | 4.9508 | 5 | 150 | 0.025 | 0.0075 | 0.3 | 25 | 0 | Free | 0 | 3.3213 | 5.4317
RCWB-P | Spent coffee | 500 | 10 | 120 | 78.17 | 3.19 | 5.94 | 4.03 | 8.26 | 0.49 | 0.06 | 0.04 | 0.12754 | 6.6 | 0.008 | 7.4 | Sr(II) | 113 | 412 | 549.5 | 480 | 4.9452 | 7 | 150 | 0.025 | 0.0075 | 0.3 | 25 | 0 | Free | 0 | 3.3631 | 5.2737
RCWB-P | Spent coffee | 500 | 10 | 120 | 78.17 | 3.19 | 5.94 | 4.03 | 8.26 | 0.49 | 0.06 | 0.04 | 0.12754 | 6.6 | 0.008 | 7.4 | Sr(II) | 113 | 412 | 549.5 | 480 | 4.8951 | 9 | 150 | 0.025 | 0.0075 | 0.3 | 25 | 0 | Free | 0 | 3.2521 | 5.4767
RCWB-P | Spent coffee | 500 | 10 | 120 | 78.17 | 3.19 | 5.94 | 4.03 | 8.26 | 0.49 | 0.06 | 0.04 | 0.12754 | 6.6 | 0.008 | 7.4 | Sr(II) | 113 | 412 | 549.5 | 480 | 4.8811 | 11 | 150 | 0.025 | 0.0075 | 0.3 | 25 | 0 | Free | 0 | 3.2311 | 5.5001
RCWB-P | Spent coffee | 500 | 10 | 120 | 78.17 | 3.19 | 5.94 | 4.03 | 8.26 | 0.49 | 0.06 | 0.04 | 0.12754 | 6.6 | 0.008 | 7.4 | Sr(II) | 113 | 412 | 549.5 | 480 | 5.203 | 1 | 150 | 0.025 | 0.0075 | 0.3 | 25 | 0 | Free | 0 | 5.1144 | 0.29532
RCWB-P | Spent coffee | 500 | 10 | 120 | 78.17 | 3.19 | 5.94 | 4.03 | 8.26 | 0.49 | 0.06 | 0.04 | 0.12754 | 6.6 | 0.008 | 7.4 | Sr(II) | 113 | 412 | 549.5 | 480 | 5.495 | 3 | 150 | 0.025 | 0.0075 | 0.3 | 25 | 0 | Free | 0 | 5.1176 | 1.258
RCWB-P | Spent coffee | 500 | 10 | 120 | 78.17 | 3.19 | 5.94 | 4.03 | 8.26 | 0.49 | 0.06 | 0.04 | 0.12754 | 6.6 | 0.008 | 7.4 | Sr(II) | 113 | 412 | 549.5 | 480 | 4.9508 | 5 | 150 | 0.025 | 0.0075 | 0.3 | 25 | 0 | Free | 0 | 3.4836 | 4.8907
RCWB-P | Spent coffee | 500 | 10 | 120 | 78.17 | 3.19 | 5.94 | 4.03 | 8.26 | 0.49 | 0.06 | 0.04 | 0.12754 | 6.6 | 0.008 | 7.4 | Sr(II) | 113 | 412 | 549.5 | 480 | 4.9452 | 7 | 150 | 0.025 | 0.0075 | 0.3 | 25 | 0 | Free | 0 | 3.3219 | 5.411
RCWB-P | Spent coffee | 500 | 10 | 120 | 78.17 | 3.19 | 5.94 | 4.03 | 8.26 | 0.49 | 0.06 | 0.04 | 0.12754 | 6.6 | 0.008 | 7.4 | Sr(II) | 113 | 412 | 549.5 | 480 | 4.8951 | 9 | 150 | 0.025 | 0.0075 | 0.3 | 25 | 0 | Free | 0 | 3.2904 | 5.3493
RCWB-P | Spent coffee | 500 | 10 | 120 | 78.17 | 3.19 | 5.94 | 4.03 | 8.26 | 0.49 | 0.06 | 0.04 | 0.12754 | 6.6 | 0.008 | 7.4 | Sr(II) | 113 | 412 | 549.5 | 480 | 4.8811 | 11 | 150 | 0.025 | 0.0075 | 0.3 | 25 | 0 | Free | 0 | 3.2634 | 5.3926
RCWB-P | Spent coffee | 500 | 10 | 120 | 78.17 | 3.19 | 5.94 | 4.03 | 8.26 | 0.49 | 0.06 | 0.04 | 0.12754 | 6.6 | 0.008 | 7.4 | Sr(II) | 113 | 412 | 549.5 | 480 | 5.203 | 1 | 150 | 0.025 | 0.0075 | 0.3 | 25 | 0 | Free | 0 | 5.1116 | 0.30466
RCWB-P | Spent coffee | 500 | 10 | 120 | 78.17 | 3.19 | 5.94 | 4.03 | 8.26 | 0.49 | 0.06 | 0.04 | 0.12754 | 6.6 | 0.008 | 7.4 | Sr(II) | 113 | 412 | 549.5 | 480 | 5.495 | 3 | 150 | 0.025 | 0.0075 | 0.3 | 25 | 0 | Free | 0 | 5.1907 | 1.0144
RCWB-P | Spent coffee | 500 | 10 | 120 | 78.17 | 3.19 | 5.94 | 4.03 | 8.26 | 0.49 | 0.06 | 0.04 | 0.12754 | 6.6 | 0.008 | 7.4 | Sr(II) | 113 | 412 | 549.5 | 480 | 4.9508 | 5 | 150 | 0.025 | 0.0075 | 0.3 | 25 | 0 | Free | 0 | 3.3843 | 5.2219
RCWB-P | Spent coffee | 500 | 10 | 120 | 78.17 | 3.19 | 5.94 | 4.03 | 8.26 | 0.49 | 0.06 | 0.04 | 0.12754 | 6.6 | 0.008 | 7.4 | Sr(II) | 113 | 412 | 549.5 | 480 | 4.9452 | 7 | 150 | 0.025 | 0.0075 | 0.3 | 25 | 0 | Free | 0 | 3.3707 | 5.2485
RCWB-P | Spent coffee | 500 | 10 | 120 | 78.17 | 3.19 | 5.94 | 4.03 | 8.26 | 0.49 | 0.06 | 0.04 | 0.12754 | 6.6 | 0.008 | 7.4 | Sr(II) | 113 | 412 | 549.5 | 480 | 4.8951 | 9 | 150 | 0.025 | 0.0075 | 0.3 | 25 | 0 | Free | 0 | 3.345 | 5.167
RCWB-P | Spent coffee | 500 | 10 | 120 | 78.17 | 3.19 | 5.94 | 4.03 | 8.26 | 0.49 | 0.06 | 0.04 | 0.12754 | 6.6 | 0.008 | 7.4 | Sr(II) | 113 | 412 | 549.5 | 480 | 4.8811 | 11 | 150 | 0.025 | 0.0075 | 0.3 | 25 | 0 | Free | 0 | 3.3 | 5.2703
RCWB-HP | Spent coffee | 500 | 10 | 120 | 74.69 | 3.36 | 6.51 | 3.96 | 11.28 | 0.54 | 0.07 | 0.05 | 0.14018 | 4.8 | 0.005 | 4.2 | Sr(II) | 113 | 412 | 549.5 | 480 | 5.203 | 1 | 150 | 0.025 | 0.0075 | 0.3 | 25 | 0 | Free | 0 | 5.0563 | 0.48899
RCWB-HP | Spent coffee | 500 | 10 | 120 | 74.69 | 3.36 | 6.51 | 3.96 | 11.28 | 0.54 | 0.07 | 0.05 | 0.14018 | 4.8 | 0.005 | 4.2 | Sr(II) | 113 | 412 | 549.5 | 480 | 5.495 | 3 | 150 | 0.025 | 0.0075 | 0.3 | 25 | 0 | Free | 0 | 4.8054 | 2.2989
RCWB-HP | Spent coffee | 500 | 10 | 120 | 74.69 | 3.36 | 6.51 | 3.96 | 11.28 | 0.54 | 0.07 | 0.05 | 0.14018 | 4.8 | 0.005 | 4.2 | Sr(II) | 113 | 412 | 549.5 | 480 | 4.9508 | 5 | 150 | 0.025 | 0.0075 | 0.3 | 25 | 0 | Free | 0 | 3.1696 | 5.9374
RCWB-HP | Spent coffee | 500 | 10 | 120 | 74.69 | 3.36 | 6.51 | 3.96 | 11.28 | 0.54 | 0.07 | 0.05 | 0.14018 | 4.8 | 0.005 | 4.2 | Sr(II) | 113 | 412 | 549.5 | 480 | 4.9452 | 7 | 150 | 0.025 | 0.0075 | 0.3 | 25 | 0 | Free | 0 | 3.2473 | 5.6598
RCWB-HP | Spent coffee | 500 | 10 | 120 | 74.69 | 3.36 | 6.51 | 3.96 | 11.28 | 0.54 | 0.07 | 0.05 | 0.14018 | 4.8 | 0.005 | 4.2 | Sr(II) | 113 | 412 | 549.5 | 480 | 4.8951 | 9 | 150 | 0.025 | 0.0075 | 0.3 | 25 | 0 | Free | 0 | 3.166 | 5.7637
RCWB-HP | Spent coffee | 500 | 10 | 120 | 74.69 | 3.36 | 6.51 | 3.96 | 11.28 | 0.54 | 0.07 | 0.05 | 0.14018 | 4.8 | 0.005 | 4.2 | Sr(II) | 113 | 412 | 549.5 | 480 | 4.8811 | 11 | 150 | 0.025 | 0.0075 | 0.3 | 25 | 0 | Free | 0 | 3.016 | 6.217
RCWB-HP | Spent coffee | 500 | 10 | 120 | 74.69 | 3.36 | 6.51 | 3.96 | 11.28 | 0.54 | 0.07 | 0.05 | 0.14018 | 4.8 | 0.005 | 4.2 | Sr(II) | 113 | 412 | 549.5 | 480 | 5.203 | 1 | 150 | 0.025 | 0.0075 | 0.3 | 25 | 0 | Free | 0 | 5.0588 | 0.48081
RCWB-HP | Spent coffee | 500 | 10 | 120 | 74.69 | 3.36 | 6.51 | 3.96 | 11.28 | 0.54 | 0.07 | 0.05 | 0.14018 | 4.8 | 0.005 | 4.2 | Sr(II) | 113 | 412 | 549.5 | 480 | 5.495 | 3 | 150 | 0.025 | 0.0075 | 0.3 | 25 | 0 | Free | 0 | 5.0355 | 1.5318
RCWB-HP | Spent coffee | 500 | 10 | 120 | 74.69 | 3.36 | 6.51 | 3.96 | 11.28 | 0.54 | 0.07 | 0.05 | 0.14018 | 4.8 | 0.005 | 4.2 | Sr(II) | 113 | 412 | 549.5 | 480 | 4.9508 | 5 | 150 | 0.025 | 0.0075 | 0.3 | 25 | 0 | Free | 0 | 3.2343 | 5.7217
RCWB-HP | Spent coffee | 500 | 10 | 120 | 74.69 | 3.36 | 6.51 | 3.96 | 11.28 | 0.54 | 0.07 | 0.05 | 0.14018 | 4.8 | 0.005 | 4.2 | Sr(II) | 113 | 412 | 549.5 | 480 | 4.9452 | 7 | 150 | 0.025 | 0.0075 | 0.3 | 25 | 0 | Free | 0 | 3.2161 | 5.7638
RCWB-HP | Spent coffee | 500 | 10 | 120 | 74.69 | 3.36 | 6.51 | 3.96 | 11.28 | 0.54 | 0.07 | 0.05 | 0.14018 | 4.8 | 0.005 | 4.2 | Sr(II) | 113 | 412 | 549.5 | 480 | 4.8951 | 9 | 150 | 0.025 | 0.0075 | 0.3 | 25 | 0 | Free | 0 | 3.174 | 5.737
RCWB-HP | Spent coffee | 500 | 10 | 120 | 74.69 | 3.36 | 6.51 | 3.96 | 11.28 | 0.54 | 0.07 | 0.05 | 0.14018 | 4.8 | 0.005 | 4.2 | Sr(II) | 113 | 412 | 549.5 | 480 | 4.8811 | 11 | 150 | 0.025 | 0.0075 | 0.3 | 25 | 0 | Free | 0 | 3.118 | 5.877
RCWB-HP | Spent coffee | 500 | 10 | 120 | 74.69 | 3.36 | 6.51 | 3.96 | 11.28 | 0.54 | 0.07 | 0.05 | 0.14018 | 4.8 | 0.005 | 4.2 | Sr(II) | 113 | 412 | 549.5 | 480 | 5.203 | 1 | 150 | 0.025 | 0.0075 | 0.3 | 25 | 0 | Free | 0 | 5.1381 | 0.21628
RCWB-HP | Spent coffee | 500 | 10 | 120 | 74.69 | 3.36 | 6.51 | 3.96 | 11.28 | 0.54 | 0.07 | 0.05 | 0.14018 | 4.8 | 0.005 | 4.2 | Sr(II) | 113 | 412 | 549.5 | 480 | 5.495 | 3 | 150 | 0.025 | 0.0075 | 0.3 | 25 | 0 | Free | 0 | 5.1902 | 1.0161
RCWB-HP | Spent coffee | 500 | 10 | 120 | 74.69 | 3.36 | 6.51 | 3.96 | 11.28 | 0.54 | 0.07 | 0.05 | 0.14018 | 4.8 | 0.005 | 4.2 | Sr(II) | 113 | 412 | 549.5 | 480 | 4.9508 | 5 | 150 | 0.025 | 0.0075 | 0.3 | 25 | 0 | Free | 0 | 3.2479 | 5.6763
RCWB-HP | Spent coffee | 500 | 10 | 120 | 74.69 | 3.36 | 6.51 | 3.96 | 11.28 | 0.54 | 0.07 | 0.05 | 0.14018 | 4.8 | 0.005 | 4.2 | Sr(II) | 113 | 412 | 549.5 | 480 | 4.9452 | 7 | 150 | 0.025 | 0.0075 | 0.3 | 25 | 0 | Free | 0 | 3.2053 | 5.7998
RCWB-HP | Spent coffee | 500 | 10 | 120 | 74.69 | 3.36 | 6.51 | 3.96 | 11.28 | 0.54 | 0.07 | 0.05 | 0.14018 | 4.8 | 0.005 | 4.2 | Sr(II) | 113 | 412 | 549.5 | 480 | 4.8951 | 9 | 150 | 0.025 | 0.0075 | 0.3 | 25 | 0 | Free | 0 | 3.1341 | 5.87
RCWB-HP | Spent coffee | 500 | 10 | 120 | 74.69 | 3.36 | 6.51 | 3.96 | 11.28 | 0.54 | 0.07 | 0.05 | 0.14018 | 4.8 | 0.005 | 4.2 | Sr(II) | 113 | 412 | 549.5 | 480 | 4.8811 | 11 | 150 | 0.025 | 0.0075 | 0.3 | 25 | 0 | Free | 0 | 3.1201 | 5.87
RCWB-NHP | Spent coffee | 500 | 10 | 120 | 70.58 | 3.36 | 7.71 | 3.74 | 14.51 | 0.571 | 0.08 | 0.05 | 0.16223 | 5.9 | 0.006 | 4.1 | Sr(II) | 113 | 412 | 549.5 | 480 | 5.491 | 1 | 150 | 0.025 | 0.0075 | 0.3 | 25 | 0 | Free | 0 | 5.2396 | 0.83805
RCWB-NHP | Spent coffee | 500 | 10 | 120 | 70.58 | 3.36 | 7.71 | 3.74 | 14.51 | 0.571 | 0.08 | 0.05 | 0.16223 | 5.9 | 0.006 | 4.1 | Sr(II) | 113 | 412 | 549.5 | 480 | 5.491 | 3 | 150 | 0.025 | 0.0075 | 0.3 | 25 | 0 | Free | 0 | 5.3748 | 0.38735
RCWB-NHP | Spent coffee | 500 | 10 | 120 | 70.58 | 3.36 | 7.71 | 3.74 | 14.51 | 0.571 | 0.08 | 0.05 | 0.16223 | 5.9 | 0.006 | 4.1 | Sr(II) | 113 | 412 | 549.5 | 480 | 5.491 | 5 | 150 | 0.025 | 0.0075 | 0.3 | 25 | 0 | Free | 0 | 1.6392 | 12.8393
RCWB-NHP | Spent coffee | 500 | 10 | 120 | 70.58 | 3.36 | 7.71 | 3.74 | 14.51 | 0.571 | 0.08 | 0.05 | 0.16223 | 5.9 | 0.006 | 4.1 | Sr(II) | 113 | 412 | 549.5 | 480 | 5.491 | 7 | 150 | 0.025 | 0.0075 | 0.3 | 25 | 0 | Free | 0 | 1.372 | 13.7299
RCWB-NHP | Spent coffee | 500 | 10 | 120 | 70.58 | 3.36 | 7.71 | 3.74 | 14.51 | 0.571 | 0.08 | 0.05 | 0.16223 | 5.9 | 0.006 | 4.1 | Sr(II) | 113 | 412 | 549.5 | 480 | 5.491 | 9 | 150 | 0.025 | 0.0075 | 0.3 | 25 | 0 | Free | 0 | 1.172 | 14.3966
RCWB-NHP | Spent coffee | 500 | 10 | 120 | 70.58 | 3.36 | 7.71 | 3.74 | 14.51 | 0.571 | 0.08 | 0.05 | 0.16223 | 5.9 | 0.006 | 4.1 | Sr(II) | 113 | 412 | 549.5 | 480 | 5.491 | 11 | 150 | 0.025 | 0.0075 | 0.3 | 25 | 0 | Free | 0 | 1.109 | 14.6066
RCWB-NHP | Spent coffee | 500 | 10 | 120 | 70.58 | 3.36 | 7.71 | 3.74 | 14.51 | 0.571 | 0.08 | 0.05 | 0.16223 | 5.9 | 0.006 | 4.1 | Sr(II) | 113 | 412 | 549.5 | 480 | 5.491 | 1 | 150 | 0.025 | 0.0075 | 0.3 | 25 | 0 | Free | 0 | 5.0055 | 1.6182
RCWB-NHP | Spent coffee | 500 | 10 | 120 | 70.58 | 3.36 | 7.71 | 3.74 | 14.51 | 0.571 | 0.08 | 0.05 | 0.16223 | 5.9 | 0.006 | 4.1 | Sr(II) | 113 | 412 | 549.5 | 480 | 5.491 | 3 | 150 | 0.025 | 0.0075 | 0.3 | 25 | 0 | Free | 0 | 5.0116 | 1.5979
RCWB-NHP | Spent coffee | 500 | 10 | 120 | 70.58 | 3.36 | 7.71 | 3.74 | 14.51 | 0.571 | 0.08 | 0.05 | 0.16223 | 5.9 | 0.006 | 4.1 | Sr(II) | 113 | 412 | 549.5 | 480 | 5.491 | 5 | 150 | 0.025 | 0.0075 | 0.3 | 25 | 0 | Free | 0 | 1.6834 | 12.692
RCWB-NHP | Spent coffee | 500 | 10 | 120 | 70.58 | 3.36 | 7.71 | 3.74 | 14.51 | 0.571 | 0.08 | 0.05 | 0.16223 | 5.9 | 0.006 | 4.1 | Sr(II) | 113 | 412 | 549.5 | 480 | 5.491 | 7 | 150 | 0.025 | 0.0075 | 0.3 | 25 | 0 | Free | 0 | 1.428 | 13.5434
RCWB-NHP | Spent coffee | 500 | 10 | 120 | 70.58 | 3.36 | 7.71 | 3.74 | 14.51 | 0.571 | 0.08 | 0.05 | 0.16223 | 5.9 | 0.006 | 4.1 | Sr(II) | 113 | 412 | 549.5 | 480 | 5.491 | 9 | 150 | 0.025 | 0.0075 | 0.3 | 25 | 0 | Free | 0 | 1.1035 | 14.625
RCWB-NHP | Spent coffee | 500 | 10 | 120 | 70.58 | 3.36 | 7.71 | 3.74 | 14.51 | 0.571 | 0.08 | 0.05 | 0.16223 | 5.9 | 0.006 | 4.1 | Sr(II) | 113 | 412 | 549.5 | 480 | 5.491 | 11 | 150 | 0.025 | 0.0075 | 0.3 | 25 | 0 | Free | 0 | 1.0685 | 14.7416
RCWB-NHP | Spent coffee | 500 | 10 | 120 | 70.58 | 3.36 | 7.71 | 3.74 | 14.51 | 0.571 | 0.08 | 0.05 | 0.16223 | 5.9 | 0.006 | 4.1 | Sr(II) | 113 | 412 | 549.5 | 480 | 5.491 | 1 | 150 | 0.025 | 0.0075 | 0.3 | 25 | 0 | Free | 0 | 5.0043 | 1.6224
RCWB-NHP | Spent coffee | 500 | 10 | 120 | 70.58 | 3.36 | 7.71 | 3.74 | 14.51 | 0.571 | 0.08 | 0.05 | 0.16223 | 5.9 | 0.006 | 4.1 | Sr(II) | 113 | 412 | 549.5 | 480 | 5.491 | 3 | 150 | 0.025 | 0.0075 | 0.3 | 25 | 0 | Free | 0 | 5.0103 | 1.6025
RCWB-NHP | Spent coffee | 500 | 10 | 120 | 70.58 | 3.36 | 7.71 | 3.74 | 14.51 | 0.571 | 0.08 | 0.05 | 0.16223 | 5.9 | 0.006 | 4.1 | Sr(II) | 113 | 412 | 549.5 | 480 | 5.491 | 5 | 150 | 0.025 | 0.0075 | 0.3 | 25 | 0 | Free | 0 | 1.8107 | 12.2678
RCWB-NHP | Spent coffee | 500 | 10 | 120 | 70.58 | 3.36 | 7.71 | 3.74 | 14.51 | 0.571 | 0.08 | 0.05 | 0.16223 | 5.9 | 0.006 | 4.1 | Sr(II) | 113 | 412 | 549.5 | 480 | 5.491 | 7 | 150 | 0.025 | 0.0075 | 0.3 | 25 | 0 | Free | 0 | 1.3916 | 13.6645
RCWB-NHP | Spent coffee | 500 | 10 | 120 | 70.58 | 3.36 | 7.71 | 3.74 | 14.51 | 0.571 | 0.08 | 0.05 | 0.16223 | 5.9 | 0.006 | 4.1 | Sr(II) | 113 | 412 | 549.5 | 480 | 5.491 | 9 | 150 | 0.025 | 0.0075 | 0.3 | 25 | 0 | Free | 0 | 1.1495 | 14.4716
RCWB-NHP | Spent coffee | 500 | 10 | 120 | 70.58 | 3.36 | 7.71 | 3.74 | 14.51 | 0.571 | 0.08 | 0.05 | 0.16223 | 5.9 | 0.006 | 4.1 | Sr(II) | 113 | 412 | 549.5 | 480 | 5.491 | 11 | 150 | 0.025 | 0.0075 | 0.3 | 25 | 0 | Free | 0 | 1.0775 | 14.7116
RCWB-P | Spent coffee | 500 | 10 | 120 | 78.17 | 3.19 | 5.94 | 4.03 | 8.26 | 0.49 | 0.06 | 0.04 | 0.12754 | 6.6 | 0.008 | 7.4 | Sr(II) | 113 | 412 | 549.5 | 30 | 5.028 | 5 | 150 | 0.025 | 0.0075 | 0.3 | 25 | 0 | Free | 0 | 4.1379 | 2.9671
RCWB-P | Spent coffee | 500 | 10 | 120 | 78.17 | 3.19 | 5.94 | 4.03 | 8.26 | 0.49 | 0.06 | 0.04 | 0.12754 | 6.6 | 0.008 | 7.4 | Sr(II) | 113 | 412 | 549.5 | 60 | 5.028 | 5 | 150 | 0.025 | 0.0075 | 0.3 | 25 | 0 | Free | 0 | 3.7797 | 4.161
RCWB-P | Spent coffee | 500 | 10 | 120 | 78.17 | 3.19 | 5.94 | 4.03 | 8.26 | 0.49 | 0.06 | 0.04 | 0.12754 | 6.6 | 0.008 | 7.4 | Sr(II) | 113 | 412 | 549.5 | 90 | 5.028 | 5 | 150 | 0.025 | 0.0075 | 0.3 | 25 | 0 | Free | 0 | 3.6105 | 4.7251
RCWB-P | Spent coffee | 500 | 10 | 120 | 78.17 | 3.19 | 5.94 | 4.03 | 8.26 | 0.49 | 0.06 | 0.04 | 0.12754 | 6.6 | 0.008 | 7.4 | Sr(II) | 113 | 412 | 549.5 | 120 | 5.028 | 5 | 150 | 0.025 | 0.0075 | 0.3 | 25 | 0 | Free | 0 | 3.4405 | 5.2915
RCWB-P | Spent coffee | 500 | 10 | 120 | 78.17 | 3.19 | 5.94 | 4.03 | 8.26 | 0.49 | 0.06 | 0.04 | 0.12754 | 6.6 | 0.008 | 7.4 | Sr(II) | 113 | 412 | 549.5 | 180 | 5.028 | 5 | 150 | 0.025 | 0.0075 | 0.3 | 25 | 0 | Free | 0 | 3.3628 | 5.5506
RCWB-P | Spent coffee | 500 | 10 | 120 | 78.17 | 3.19 | 5.94 | 4.03 | 8.26 | 0.49 | 0.06 | 0.04 | 0.12754 | 6.6 | 0.008 | 7.4 | Sr(II) | 113 | 412 | 549.5 | 240 | 5.028 | 5 | 150 | 0.025 | 0.0075 | 0.3 | 25 | 0 | Free | 0 | 3.5009 | 5.0905
RCWB-P | Spent coffee | 500 | 10 | 120 | 78.17 | 3.19 | 5.94 | 4.03 | 8.26 | 0.49 | 0.06 | 0.04 | 0.12754 | 6.6 | 0.008 | 7.4 | Sr(II) | 113 | 412 | 549.5 | 360 | 5.028 | 5 | 150 | 0.025 | 0.0075 | 0.3 | 25 | 0 | Free | 0 | 3.5098 | 5.0607
RCWB-P | Spent coffee | 500 | 10 | 120 | 78.17 | 3.19 | 5.94 | 4.03 | 8.26 | 0.49 | 0.06 | 0.04 | 0.12754 | 6.6 | 0.008 | 7.4 | Sr(II) | 113 | 412 | 549.5 | 480 | 5.028 | 5 | 150 | 0.025 | 0.0075 | 0.3 | 25 | 0 | Free | 0 | 3.5088 | 5.064
RCWB-P | Spent coffee | 500 | 10 | 120 | 78.17 | 3.19 | 5.94 | 4.03 | 8.26 | 0.49 | 0.06 | 0.04 | 0.12754 | 6.6 | 0.008 | 7.4 | Sr(II) | 113 | 412 | 549.5 | 30 | 5.028 | 5 | 150 | 0.025 | 0.0075 | 0.3 | 25 | 0 | Free | 0 | 4.1426 | 2.9513
RCWB-P | Spent coffee | 500 | 10 | 120 | 78.17 | 3.19 | 5.94 | 4.03 | 8.26 | 0.49 | 0.06 | 0.04 | 0.12754 | 6.6 | 0.008 | 7.4 | Sr(II) | 113 | 412 | 549.5 | 60 | 5.028 | 5 | 150 | 0.025 | 0.0075 | 0.3 | 25 | 0 | Free | 0 | 3.7829 | 4.1504
RCWB-P | Spent coffee | 500 | 10 | 120 | 78.17 | 3.19 | 5.94 | 4.03 | 8.26 | 0.49 | 0.06 | 0.04 | 0.12754 | 6.6 | 0.008 | 7.4 | Sr(II) | 113 | 412 | 549.5 | 90 | 5.028 | 5 | 150 | 0.025 | 0.0075 | 0.3 | 25 | 0 | Free | 0 | 3.6955 | 4.4416
RCWB-P | Spent coffee | 500 | 10 | 120 | 78.17 | 3.19 | 5.94 | 4.03 | 8.26 | 0.49 | 0.06 | 0.04 | 0.12754 | 6.6 | 0.008 | 7.4 | Sr(II) | 113 | 412 | 549.5 | 120 | 5.028 | 5 | 150 | 0.025 | 0.0075 | 0.3 | 25 | 0 | Free | 0 | 3.5183 | 5.0323
RCWB-P | Spent coffee | 500 | 10 | 120 | 78.17 | 3.19 | 5.94 | 4.03 | 8.26 | 0.49 | 0.06 | 0.04 | 0.12754 | 6.6 | 0.008 | 7.4 | Sr(II) | 113 | 412 | 549.5 | 180 | 5.028 | 5 | 150 | 0.025 | 0.0075 | 0.3 | 25 | 0 | Free | 0 | 3.5813 | 4.8224
RCWB-P | Spent coffee | 500 | 10 | 120 | 78.17 | 3.19 | 5.94 | 4.03 | 8.26 | 0.49 | 0.06 | 0.04 | 0.12754 | 6.6 | 0.008 | 7.4 | Sr(II) | 113 | 412 | 549.5 | 240 | 5.028 | 5 | 150 | 0.025 | 0.0075 | 0.3 | 25 | 0 | Free | 0 | 3.5665 | 4.8716
RCWB-P | Spent coffee | 500 | 10 | 120 | 78.17 | 3.19 | 5.94 | 4.03 | 8.26 | 0.49 | 0.06 | 0.04 | 0.12754 | 6.6 | 0.008 | 7.4 | Sr(II) | 113 | 412 | 549.5 | 360 | 5.028 | 5 | 150 | 0.025 | 0.0075 | 0.3 | 25 | 0 | Free | 0 | 3.5055 | 5.0752
RCWB-P | Spent coffee | 500 | 10 | 120 | 78.17 | 3.19 | 5.94 | 4.03 | 8.26 | 0.49 | 0.06 | 0.04 | 0.12754 | 6.6 | 0.008 | 7.4 | Sr(II) | 113 | 412 | 549.5 | 480 | 5.028 | 5 | 150 | 0.025 | 0.0075 | 0.3 | 25 | 0 | Free | 0 | 3.5055 | 5.0752
RCWB-P | Spent coffee | 500 | 10 | 120 | 78.17 | 3.19 | 5.94 | 4.03 | 8.26 | 0.49 | 0.06 | 0.04 | 0.12754 | 6.6 | 0.008 | 7.4 | Sr(II) | 113 | 412 | 549.5 | 30 | 5.028 | 5 | 150 | 0.025 | 0.0075 | 0.3 | 25 | 0 | Free | 0 | 4.2895 | 2.4616
RCWB-P | Spent coffee | 500 | 10 | 120 | 78.17 | 3.19 | 5.94 | 4.03 | 8.26 | 0.49 | 0.06 | 0.04 | 0.12754 | 6.6 | 0.008 | 7.4 | Sr(II) | 113 | 412 | 549.5 | 60 | 5.028 | 5 | 150 | 0.025 | 0.0075 | 0.3 | 25 | 0 | Free | 0 | 3.754 | 4.2466
RCWB-P | Spent coffee | 500 | 10 | 120 | 78.17 | 3.19 | 5.94 | 4.03 | 8.26 | 0.49 | 0.06 | 0.04 | 0.12754 | 6.6 | 0.008 | 7.4 | Sr(II) | 113 | 412 | 549.5 | 90 | 5.028 | 5 | 150 | 0.025 | 0.0075 | 0.3 | 25 | 0 | Free | 0 | 3.6198 | 4.6941
RCWB-P | Spent coffee | 500 | 10 | 120 | 78.17 | 3.19 | 5.94 | 4.03 | 8.26 | 0.49 | 0.06 | 0.04 | 0.12754 | 6.6 | 0.008 | 7.4 | Sr(II) | 113 | 412 | 549.5 | 120 | 5.028 | 5 | 150 | 0.025 | 0.0075 | 0.3 | 25 | 0 | Free | 0 | 3.6218 | 4.6874
RCWB-P | Spent coffee | 500 | 10 | 120 | 78.17 | 3.19 | 5.94 | 4.03 | 8.26 | 0.49 | 0.06 | 0.04 | 0.12754 | 6.6 | 0.008 | 7.4 | Sr(II) | 113 | 412 | 549.5 | 180 | 5.028 | 5 | 150 | 0.025 | 0.0075 | 0.3 | 25 | 0 | Free | 0 | 3.5576 | 4.9012
RCWB-P | Spent coffee | 500 | 10 | 120 | 78.17 | 3.19 | 5.94 | 4.03 | 8.26 | 0.49 | 0.06 | 0.04 | 0.12754 | 6.6 | 0.008 | 7.4 | Sr(II) | 113 | 412 | 549.5 | 240 | 5.028 | 5 | 150 | 0.025 | 0.0075 | 0.3 | 25 | 0 | Free | 0 | 3.5157 | 5.0409
RCWB-P | Spent coffee | 500 | 10 | 120 | 78.17 | 3.19 | 5.94 | 4.03 | 8.26 | 0.49 | 0.06 | 0.04 | 0.12754 | 6.6 | 0.008 | 7.4 | Sr(II) | 113 | 412 | 549.5 | 360 | 5.028 | 5 | 150 | 0.025 | 0.0075 | 0.3 | 25 | 0 | Free | 0 | 3.5353 | 4.9757
RCWB-P | Spent coffee | 500 | 10 | 120 | 78.17 | 3.19 | 5.94 | 4.03 | 8.26 | 0.49 | 0.06 | 0.04 | 0.12754 | 6.6 | 0.008 | 7.4 | Sr(II) | 113 | 412 | 549.5 | 480 | 5.028 | 5 | 150 | 0.025 | 0.0075 | 0.3 | 25 | 0 | Free | 0 | 3.5353 | 4.9757
RCWB-HP | Spent coffee | 500 | 10 | 120 | 74.69 | 3.36 | 6.51 | 3.96 | 11.28 | 0.54 | 0.07 | 0.05 | 0.14018 | 4.8 | 0.005 | 4.2 | Sr(II) | 113 | 412 | 549.5 | 30 | 5.028 | 5 | 150 | 0.025 | 0.0075 | 0.3 | 25 | 0 | Free | 0 | 4.0214 | 3.3554
RCWB-HP | Spent coffee | 500 | 10 | 120 | 74.69 | 3.36 | 6.51 | 3.96 | 11.28 | 0.54 | 0.07 | 0.05 | 0.14018 | 4.8 | 0.005 | 4.2 | Sr(II) | 113 | 412 | 549.5 | 60 | 5.028 | 5 | 150 | 0.025 | 0.0075 | 0.3 | 25 | 0 | Free | 0 | 3.6618 | 4.5541
RCWB-HP | Spent coffee | 500 | 10 | 120 | 74.69 | 3.36 | 6.51 | 3.96 | 11.28 | 0.54 | 0.07 | 0.05 | 0.14018 | 4.8 | 0.005 | 4.2 | Sr(II) | 113 | 412 | 549.5 | 90 | 5.028 | 5 | 150 | 0.025 | 0.0075 | 0.3 | 25 | 0 | Free | 0 | 3.3127 | 5.7177
RCWB-HP | Spent coffee | 500 | 10 | 120 | 74.69 | 3.36 | 6.51 | 3.96 | 11.28 | 0.54 | 0.07 | 0.05 | 0.14018 | 4.8 | 0.005 | 4.2 | Sr(II) | 113 | 412 | 549.5 | 120 | 5.028 | 5 | 150 | 0.025 | 0.0075 | 0.3 | 25 | 0 | Free | 0 | 3.39 | 5.4601
RCWB-HP | Spent coffee | 500 | 10 | 120 | 74.69 | 3.36 | 6.51 | 3.96 | 11.28 | 0.54 | 0.07 | 0.05 | 0.14018 | 4.8 | 0.005 | 4.2 | Sr(II) | 113 | 412 | 549.5 | 180 | 5.028 | 5 | 150 | 0.025 | 0.0075 | 0.3 | 25 | 0 | Free | 0 | 3.3922 | 5.4525
RCWB-HP | Spent coffee | 500 | 10 | 120 | 74.69 | 3.36 | 6.51 | 3.96 | 11.28 | 0.54 | 0.07 | 0.05 | 0.14018 | 4.8 | 0.005 | 4.2 | Sr(II) | 113 | 412 | 549.5 | 240 | 5.028 | 5 | 150 | 0.025 | 0.0075 | 0.3 | 25 | 0 | Free | 0 | 3.3663 | 5.539
RCWB-HP | Spent coffee | 500 | 10 | 120 | 74.69 | 3.36 | 6.51 | 3.96 | 11.28 | 0.54 | 0.07 | 0.05 | 0.14018 | 4.8 | 0.005 | 4.2 | Sr(II) | 113 | 412 | 549.5 | 360 | 5.028 | 5 | 150 | 0.025 | 0.0075 | 0.3 | 25 | 0 | Free | 0 | 3.3013 | 5.7555
RCWB-HP | Spent coffee | 500 | 10 | 120 | 74.69 | 3.36 | 6.51 | 3.96 | 11.28 | 0.54 | 0.07 | 0.05 | 0.14018 | 4.8 | 0.005 | 4.2 | Sr(II) | 113 | 412 | 549.5 | 480 | 5.028 | 5 | 150 | 0.025 | 0.0075 | 0.3 | 25 | 0 | Free | 0 | 3.2503 | 5.9255
RCWB-HP | Spent coffee | 500 | 10 | 120 | 74.69 | 3.36 | 6.51 | 3.96 | 11.28 | 0.54 | 0.07 | 0.05 | 0.14018 | 4.8 | 0.005 | 4.2 | Sr(II) | 113 | 412 | 549.5 | 30 | 5.028 | 5 | 150 | 0.025 | 0.0075 | 0.3 | 25 | 0 | Free | 0 | 4.1362 | 2.9726
RCWB-HP | Spent coffee | 500 | 10 | 120 | 74.69 | 3.36 | 6.51 | 3.96 | 11.28 | 0.54 | 0.07 | 0.05 | 0.14018 | 4.8 | 0.005 | 4.2 | Sr(II) | 113 | 412 | 549.5 | 60 | 5.028 | 5 | 150 | 0.025 | 0.0075 | 0.3 | 25 | 0 | Free | 0 | 3.6454 | 4.6088
RCWB-HP | Spent coffee | 500 | 10 | 120 | 74.69 | 3.36 | 6.51 | 3.96 | 11.28 | 0.54 | 0.07 | 0.05 | 0.14018 | 4.8 | 0.005 | 4.2 | Sr(II) | 113 | 412 | 549.5 | 90 | 5.028 | 5 | 150 | 0.025 | 0.0075 | 0.3 | 25 | 0 | Free | 0 | 3.5205 | 5.0249
RCWB-HP | Spent coffee | 500 | 10 | 120 | 74.69 | 3.36 | 6.51 | 3.96 | 11.28 | 0.54 | 0.07 | 0.05 | 0.14018 | 4.8 | 0.005 | 4.2 | Sr(II) | 113 | 412 | 549.5 | 120 | 5.028 | 5 | 150 | 0.025 | 0.0075 | 0.3 | 25 | 0 | Free | 0 | 3.4286 | 5.3313
RCWB-HP | Spent coffee | 500 | 10 | 120 | 74.69 | 3.36 | 6.51 | 3.96 | 11.28 | 0.54 | 0.07 | 0.05 | 0.14018 | 4.8 | 0.005 | 4.2 | Sr(II) | 113 | 412 | 549.5 | 180 | 5.028 | 5 | 150 | 0.025 | 0.0075 | 0.3 | 25 | 0 | Free | 0 | 3.3947 | 5.4443
RCWB-HP | Spent coffee | 500 | 10 | 120 | 74.69 | 3.36 | 6.51 | 3.96 | 11.28 | 0.54 | 0.07 | 0.05 | 0.14018 | 4.8 | 0.005 | 4.2 | Sr(II) | 113 | 412 | 549.5 | 240 | 5.028 | 5 | 150 | 0.025 | 0.0075 | 0.3 | 25 | 0 | Free | 0 | 3.3574 | 5.5687
RCWB-HP | Spent coffee | 500 | 10 | 120 | 74.69 | 3.36 | 6.51 | 3.96 | 11.28 | 0.54 | 0.07 | 0.05 | 0.14018 | 4.8 | 0.005 | 4.2 | Sr(II) | 113 | 412 | 549.5 | 360 | 5.028 | 5 | 150 | 0.025 | 0.0075 | 0.3 | 25 | 0 | Free | 0 | 3.4169 | 5.3704
RCWB-HP | Spent coffee | 500 | 10 | 120 | 74.69 | 3.36 | 6.51 | 3.96 | 11.28 | 0.54 | 0.07 | 0.05 | 0.14018 | 4.8 | 0.005 | 4.2 | Sr(II) | 113 | 412 | 549.5 | 480 | 5.028 | 5 | 150 | 0.025 | 0.0075 | 0.3 | 25 | 0 | Free | 0 | 3.4629 | 5.217
RCWB-HP | Spent coffee | 500 | 10 | 120 | 74.69 | 3.36 | 6.51 | 3.96 | 11.28 | 0.54 | 0.07 | 0.05 | 0.14018 | 4.8 | 0.005 | 4.2 | Sr(II) | 113 | 412 | 549.5 | 30 | 5.028 | 5 | 150 | 0.025 | 0.0075 | 0.3 | 25 | 0 | Free | 0 | 3.9576 | 3.5678
RCWB-HP | Spent coffee | 500 | 10 | 120 | 74.69 | 3.36 | 6.51 | 3.96 | 11.28 | 0.54 | 0.07 | 0.05 | 0.14018 | 4.8 | 0.005 | 4.2 | Sr(II) | 113 | 412 | 549.5 | 60 | 5.028 | 5 | 150 | 0.025 | 0.0075 | 0.3 | 25 | 0 | Free | 0 | 3.6082 | 4.7327
RCWB-HP | Spent coffee | 500 | 10 | 120 | 74.69 | 3.36 | 6.51 | 3.96 | 11.28 | 0.54 | 0.07 | 0.05 | 0.14018 | 4.8 | 0.005 | 4.2 | Sr(II) | 113 | 412 | 549.5 | 90 | 5.028 | 5 | 150 | 0.025 | 0.0075 | 0.3 | 25 | 0 | Free | 0 | 3.7499 | 4.2605
RCWB-HP | Spent coffee | 500 | 10 | 120 | 74.69 | 3.36 | 6.51 | 3.96 | 11.28 | 0.54 | 0.07 | 0.05 | 0.14018 | 4.8 | 0.005 | 4.2 | Sr(II) | 113 | 412 | 549.5 | 120 | 5.028 | 5 | 150 | 0.025 | 0.0075 | 0.3 | 25 | 0 | Free | 0 | 3.4082 | 5.3993
RCWB-HP | Spent coffee | 500 | 10 | 120 | 74.69 | 3.36 | 6.51 | 3.96 | 11.28 | 0.54 | 0.07 | 0.05 | 0.14018 | 4.8 | 0.005 | 4.2 | Sr(II) | 113 | 412 | 549.5 | 180 | 5.028 | 5 | 150 | 0.025 | 0.0075 | 0.3 | 25 | 0 | Free | 0 | 3.3815 | 5.4884
RCWB-HP | Spent coffee | 500 | 10 | 120 | 74.69 | 3.36 | 6.51 | 3.96 | 11.28 | 0.54 | 0.07 | 0.05 | 0.14018 | 4.8 | 0.005 | 4.2 | Sr(II) | 113 | 412 | 549.5 | 240 | 5.028 | 5 | 150 | 0.025 | 0.0075 | 0.3 | 25 | 0 | Free | 0 | 3.3732 | 5.5159
RCWB-HP | Spent coffee | 500 | 10 | 120 | 74.69 | 3.36 | 6.51 | 3.96 | 11.28 | 0.54 | 0.07 | 0.05 | 0.14018 | 4.8 | 0.005 | 4.2 | Sr(II) | 113 | 412 | 549.5 | 360 | 5.028 | 5 | 150 | 0.025 | 0.0075 | 0.3 | 25 | 0 | Free | 0 | 3.338 | 5.6334
RCWB-HP | Spent coffee | 500 | 10 | 120 | 74.69 | 3.36 | 6.51 | 3.96 | 11.28 | 0.54 | 0.07 | 0.05 | 0.14018 | 4.8 | 0.005 | 4.2 | Sr(II) | 113 | 412 | 549.5 | 480 | 5.028 | 5 | 150 | 0.025 | 0.0075 | 0.3 | 25 | 0 | Free | 0 | 3.338 | 5.6334
RCWB-NHP | Spent coffee | 500 | 10 | 120 | 70.58 | 3.36 | 7.71 | 3.74 | 14.51 | 0.571 | 0.08 | 0.05 | 0.16223 | 5.9 | 0.006 | 4.1 | Sr(II) | 113 | 412 | 549.5 | 30 | 5.028 | 5 | 150 | 0.025 | 0.0075 | 0.3 | 25 | 0 | Free | 0 | 3.0321 | 6.653
RCWB-NHP | Spent coffee | 500 | 10 | 120 | 70.58 | 3.36 | 7.71 | 3.74 | 14.51 | 0.571 | 0.08 | 0.05 | 0.16223 | 5.9 | 0.006 | 4.1 | Sr(II) | 113 | 412 | 549.5 | 60 | 5.028 | 5 | 150 | 0.025 | 0.0075 | 0.3 | 25 | 0 | Free | 0 | 2.6948 | 7.7773
RCWB-NHP | Spent coffee | 500 | 10 | 120 | 70.58 | 3.36 | 7.71 | 3.74 | 14.51 | 0.571 | 0.08 | 0.05 | 0.16223 | 5.9 | 0.006 | 4.1 | Sr(II) | 113 | 412 | 549.5 | 90 | 5.028 | 5 | 150 | 0.025 | 0.0075 | 0.3 | 25 | 0 | Free | 0 | 1.936 | 10.3065
RCWB-NHP | Spent coffee | 500 | 10 | 120 | 70.58 | 3.36 | 7.71 | 3.74 | 14.51 | 0.571 | 0.08 | 0.05 | 0.16223 | 5.9 | 0.006 | 4.1 | Sr(II) | 113 | 412 | 549.5 | 120 | 5.028 | 5 | 150 | 0.025 | 0.0075 | 0.3 | 25 | 0 | Free | 0 | 1.9731 | 10.1831
RCWB-NHP | Spent coffee | 500 | 10 | 120 | 70.58 | 3.36 | 7.71 | 3.74 | 14.51 | 0.571 | 0.08 | 0.05 | 0.16223 | 5.9 | 0.006 | 4.1 | Sr(II) | 113 | 412 | 549.5 | 180 | 5.028 | 5 | 150 | 0.025 | 0.0075 | 0.3 | 25 | 0 | Free | 0 | 1.836 | 10.6398
RCWB-NHP | Spent coffee | 500 | 10 | 120 | 70.58 | 3.36 | 7.71 | 3.74 | 14.51 | 0.571 | 0.08 | 0.05 | 0.16223 | 5.9 | 0.006 | 4.1 | Sr(II) | 113 | 412 | 549.5 | 240 | 5.028 | 5 | 150 | 0.025 | 0.0075 | 0.3 | 25 | 0 | Free | 0 | 1.7947 | 10.7776
RCWB-NHP | Spent coffee | 500 | 10 | 120 | 70.58 | 3.36 | 7.71 | 3.74 | 14.51 | 0.571 | 0.08 | 0.05 | 0.16223 | 5.9 | 0.006 | 4.1 | Sr(II) | 113 | 412 | 549.5 | 360 | 5.028 | 5 | 150 | 0.025 | 0.0075 | 0.3 | 25 | 0 | Free | 0 | 1.7847 | 10.811
RCWB-NHP | Spent coffee | 500 | 10 | 120 | 70.58 | 3.36 | 7.71 | 3.74 | 14.51 | 0.571 | 0.08 | 0.05 | 0.16223 | 5.9 | 0.006 | 4.1 | Sr(II) | 113 | 412 | 549.5 | 480 | 5.028 | 5 | 150 | 0.025 | 0.0075 | 0.3 | 25 | 0 | Free | 0 | 1.7747 | 10.8443
RCWB-NHP | Spent coffee | 500 | 10 | 120 | 70.58 | 3.36 | 7.71 | 3.74 | 14.51 | 0.571 | 0.08 | 0.05 | 0.16223 | 5.9 | 0.006 | 4.1 | Sr(II) | 113 | 412 | 549.5 | 30 | 5.028 | 5 | 150 | 0.025 | 0.0075 | 0.3 | 25 | 0 | Free | 0 | 2.6673 | 7.8689
RCWB-NHP | Spent coffee | 500 | 10 | 120 | 70.58 | 3.36 | 7.71 | 3.74 | 14.51 | 0.571 | 0.08 | 0.05 | 0.16223 | 5.9 | 0.006 | 4.1 | Sr(II) | 113 | 412 | 549.5 | 60 | 5.028 | 5 | 150 | 0.025 | 0.0075 | 0.3 | 25 | 0 | Free | 0 | 2.4756 | 8.5081
RCWB-NHP | Spent coffee | 500 | 10 | 120 | 70.58 | 3.36 | 7.71 | 3.74 | 14.51 | 0.571 | 0.08 | 0.05 | 0.16223 | 5.9 | 0.006 | 4.1 | Sr(II) | 113 | 412 | 549.5 | 90 | 5.028 | 5 | 150 | 0.025 | 0.0075 | 0.3 | 25 | 0 | Free | 0 | 2.2203 | 9.359
RCWB-NHP | Spent coffee | 500 | 10 | 120 | 70.58 | 3.36 | 7.71 | 3.74 | 14.51 | 0.571 | 0.08 | 0.05 | 0.16223 | 5.9 | 0.006 | 4.1 | Sr(II) | 113 | 412 | 549.5 | 120 | 5.028 | 5 | 150 | 0.025 | 0.0075 | 0.3 | 25 | 0 | Free | 0 | 1.9736 | 10.1814
RCWB-NHP | Spent coffee | 500 | 10 | 120 | 70.58 | 3.36 | 7.71 | 3.74 | 14.51 | 0.571 | 0.08 | 0.05 | 0.16223 | 5.9 | 0.006 | 4.1 | Sr(II) | 113 | 412 | 549.5 | 180 | 5.028 | 5 | 150 | 0.025 | 0.0075 | 0.3 | 25 | 0 | Free | 0 | 1.8203 | 10.6923
RCWB-NHP | Spent coffee | 500 | 10 | 120 | 70.58 | 3.36 | 7.71 | 3.74 | 14.51 | 0.571 | 0.08 | 0.05 | 0.16223 | 5.9 | 0.006 | 4.1 | Sr(II) | 113 | 412 | 549.5 | 240 | 5.028 | 5 | 150 | 0.025 | 0.0075 | 0.3 | 25 | 0 | Free | 0 | 1.7972 | 10.7694
RCWB-NHP | Spent coffee | 500 | 10 | 120 | 70.58 | 3.36 | 7.71 | 3.74 | 14.51 | 0.571 | 0.08 | 0.05 | 0.16223 | 5.9 | 0.006 | 4.1 | Sr(II) | 113 | 412 | 549.5 | 360 | 5.028 | 5 | 150 | 0.025 | 0.0075 | 0.3 | 25 | 0 | Free | 0 | 1.7272 | 11.0028
RCWB-NHP | Spent coffee | 500 | 10 | 120 | 70.58 | 3.36 | 7.71 | 3.74 | 14.51 | 0.571 | 0.08 | 0.05 | 0.16223 | 5.9 | 0.006 | 4.1 | Sr(II) | 113 | 412 | 549.5 | 480 | 5.028 | 5 | 150 | 0.025 | 0.0075 | 0.3 | 25 | 0 | Free | 0 | 1.7332 | 10.9828
RCWB-NHP | Spent coffee | 500 | 10 | 120 | 70.58 | 3.36 | 7.71 | 3.74 | 14.51 | 0.571 | 0.08 | 0.05 | 0.16223 | 5.9 | 0.006 | 4.1 | Sr(II) | 113 | 412 | 549.5 | 30 | 5.028 | 5 | 150 | 0.025 | 0.0075 | 0.3 | 25 | 0 | Free | 0 | 2.7073 | 7.7358
RCWB-NHP | Spent coffee | 500 | 10 | 120 | 70.58 | 3.36 | 7.71 | 3.74 | 14.51 | 0.571 | 0.08 | 0.05 | 0.16223 | 5.9 | 0.006 | 4.1 | Sr(II) | 113 | 412 | 549.5 | 60 | 5.028 | 5 | 150 | 0.025 | 0.0075 | 0.3 | 25 | 0 | Free | 0 | 2.6029 | 8.0838
RCWB-NHP | Spent coffee | 500 | 10 | 120 | 70.58 | 3.36 | 7.71 | 3.74 | 14.51 | 0.571 | 0.08 | 0.05 | 0.16223 | 5.9 | 0.006 | 4.1 | Sr(II) | 113 | 412 | 549.5 | 90 | 5.028 | 5 | 150 | 0.025 | 0.0075 | 0.3 | 25 | 0 | Free | 0 | 2.0644 | 9.8785
RCWB-NHP | Spent coffee | 500 | 10 | 120 | 70.58 | 3.36 | 7.71 | 3.74 | 14.51 | 0.571 | 0.08 | 0.05 | 0.16223 | 5.9 | 0.006 | 4.1 | Sr(II) | 113 | 412 | 549.5 | 120 | 5.028 | 5 | 150 | 0.025 | 0.0075 | 0.3 | 25 | 0 | Free | 0 | 1.9307 | 10.3244
RCWB-NHP | Spent coffee | 500 | 10 | 120 | 70.58 | 3.36 | 7.71 | 3.74 | 14.51 | 0.571 | 0.08 | 0.05 | 0.16223 | 5.9 | 0.006 | 4.1 | Sr(II) | 113 | 412 | 549.5 | 180 | 5.028 | 5 | 150 | 0.025 | 0.0075 | 0.3 | 25 | 0 | Free | 0 | 2.0644 | 9.8785
RCWB-NHP | Spent coffee | 500 | 10 | 120 | 70.58 | 3.36 | 7.71 | 3.74 | 14.51 | 0.571 | 0.08 | 0.05 | 0.16223 | 5.9 | 0.006 | 4.1 | Sr(II) | 113 | 412 | 549.5 | 240 | 5.028 | 5 | 150 | 0.025 | 0.0075 | 0.3 | 25 | 0 | Free | 0 | 1.7932 | 10.7827
RCWB-NHP | Spent coffee | 500 | 10 | 120 | 70.58 | 3.36 | 7.71 | 3.74 | 14.51 | 0.571 | 0.08 | 0.05 | 0.16223 | 5.9 | 0.006 | 4.1 | Sr(II) | 113 | 412 | 549.5 | 360 | 5.028 | 5 | 150 | 0.025 | 0.0075 | 0.3 | 25 | 0 | Free | 0 | 1.8632 | 10.5493
RCWB-NHP | Spent coffee | 500 | 10 | 120 | 70.58 | 3.36 | 7.71 | 3.74 | 14.51 | 0.571 | 0.08 | 0.05 | 0.16223 | 5.9 | 0.006 | 4.1 | Sr(II) | 113 | 412 | 549.5 | 480 | 5.028 | 5 | 150 | 0.025 | 0.0075 | 0.3 | 25 | 0 | Free | 0 | 1.7932 | 10.7827
RCWB-P | Spent coffee | 500 | 10 | 120 | 78.17 | 3.19 | 5.94 | 4.03 | 8.26 | 0.49 | 0.06 | 0.04 | 0.12754 | 6.6 | 0.008 | 7.4 | Sr(II) | 113 | 412 | 549.5 | 480 | 0.95616 | 5 | 150 | 0.025 | 0.0075 | 0.3 | 15 | 0 | Free | 0 | 0.48478 | 1.5713
RCWB-P | Spent coffee | 500 | 10 | 120 | 78.17 | 3.19 | 5.94 | 4.03 | 8.26 | 0.49 | 0.06 | 0.04 | 0.12754 | 6.6 | 0.008 | 7.4 | Sr(II) | 113 | 412 | 549.5 | 480 | 2.9526 | 5 | 150 | 0.025 | 0.0075 | 0.3 | 15 | 0 | Free | 0 | 1.7191 | 4.1117
RCWB-P | Spent coffee | 500 | 10 | 120 | 78.17 | 3.19 | 5.94 | 4.03 | 8.26 | 0.49 | 0.06 | 0.04 | 0.12754 | 6.6 | 0.008 | 7.4 | Sr(II) | 113 | 412 | 549.5 | 480 | 5.0871 | 5 | 150 | 0.025 | 0.0075 | 0.3 | 15 | 0 | Free | 0 | 3.4592 | 5.4263
RCWB-P | Spent coffee | 500 | 10 | 120 | 78.17 | 3.19 | 5.94 | 4.03 | 8.26 | 0.49 | 0.06 | 0.04 | 0.12754 | 6.6 | 0.008 | 7.4 | Sr(II) | 113 | 412 | 549.5 | 480 | 7.0434 | 5 | 150 | 0.025 | 0.0075 | 0.3 | 15 | 0 | Free | 0 | 5.4116 | 5.4392
RCWB-P | Spent coffee | 500 | 10 | 120 | 78.17 | 3.19 | 5.94 | 4.03 | 8.26 | 0.49 | 0.06 | 0.04 | 0.12754 | 6.6 | 0.008 | 7.4 | Sr(II) | 113 | 412 | 549.5 | 480 | 10.0902 | 5 | 150 | 0.025 | 0.0075 | 0.3 | 15 | 0 | Free | 0 | 8.4432 | 5.49
RCWB-P | Spent coffee | 500 | 10 | 120 | 78.17 | 3.19 | 5.94 | 4.03 | 8.26 | 0.49 | 0.06 | 0.04 | 0.12754 | 6.6 | 0.008 | 7.4 | Sr(II) | 113 | 412 | 549.5 | 480 | 0.95616 | 5 | 150 | 0.025 | 0.0075 | 0.3 | 15 | 0 | Free | 0 | 0.43151 | 1.7489
RCWB-P | Spent coffee | 500 | 10 | 120 | 78.17 | 3.19 | 5.94 | 4.03 | 8.26 | 0.49 | 0.06 | 0.04 | 0.12754 | 6.6 | 0.008 | 7.4 | Sr(II) | 113 | 412 | 549.5 | 480 | 2.9526 | 5 | 150 | 0.025 | 0.0075 | 0.3 | 15 | 0 | Free | 0 | 1.7114 | 4.1375
RCWB-P | Spent coffee | 500 | 10 | 120 | 78.17 | 3.19 | 5.94 | 4.03 | 8.26 | 0.49 | 0.06 | 0.04 | 0.12754 | 6.6 | 0.008 | 7.4 | Sr(II) | 113 | 412 | 549.5 | 480 | 5.0871 | 5 | 150 | 0.025 | 0.0075 | 0.3 | 15 | 0 | Free | 0 | 3.8201 | 4.2235
RCWB-P | Spent coffee | 500 | 10 | 120 | 78.17 | 3.19 | 5.94 | 4.03 | 8.26 | 0.49 | 0.06 | 0.04 | 0.12754 | 6.6 | 0.008 | 7.4 | Sr(II) | 113 | 412 | 549.5 | 480 | 7.0434 | 5 | 150 | 0.025 | 0.0075 | 0.3 | 15 | 0 | Free | 0 | 5.3204 | 5.7433
RCWB-P | Spent coffee | 500 | 10 | 120 | 78.17 | 3.19 | 5.94 | 4.03 | 8.26 | 0.49 | 0.06 | 0.04 | 0.12754 | 6.6 | 0.008 | 7.4 | Sr(II) | 113 | 412 | 549.5 | 480 | 10.0902 | 5 | 150 | 0.025 | 0.0075 | 0.3 | 15 | 0 | Free | 0 | 8.3722 | 5.7268
RCWB-P | Spent coffee | 500 | 10 | 120 | 78.17 | 3.19 | 5.94 | 4.03 | 8.26 | 0.49 | 0.06 | 0.04 | 0.12754 | 6.6 | 0.008 | 7.4 | Sr(II) | 113 | 412 | 549.5 | 480 | 0.95616 | 5 | 150 | 0.025 | 0.0075 | 0.3 | 15 | 0 | Free | 0 | 0.56492 | 1.3042
RCWB-P | Spent coffee | 500 | 10 | 120 | 78.17 | 3.19 | 5.94 | 4.03 | 8.26 | 0.49 | 0.06 | 0.04 | 0.12754 | 6.6 | 0.008 | 7.4 | Sr(II) | 113 | 412 | 549.5 | 480 | 2.9526 | 5 | 150 | 0.025 | 0.0075 | 0.3 | 15 | 0 | Free | 0 | 1.7578 | 3.9825
RCWB-P | Spent coffee | 500 | 10 | 120 | 78.17 | 3.19 | 5.94 | 4.03 | 8.26 | 0.49 | 0.06 | 0.04 | 0.12754 | 6.6 | 0.008 | 7.4 | Sr(II) | 113 | 412 | 549.5 | 480 | 5.0871 | 5 | 150 | 0.025 | 0.0075 | 0.3 | 15 | 0 | Free | 0 | 3.6025 | 4.9489
RCWB-P | Spent coffee | 500 | 10 | 120 | 78.17 | 3.19 | 5.94 | 4.03 | 8.26 | 0.49 | 0.06 | 0.04 | 0.12754 | 6.6 | 0.008 | 7.4 | Sr(II) | 113 | 412 | 549.5 | 480 | 7.0434 | 5 | 150 | 0.025 | 0.0075 | 0.3 | 15 | 0 | Free | 0 | 5.5615 | 4.9396
RCWB-P | Spent coffee | 500 | 10 | 120 | 78.17 | 3.19 | 5.94 | 4.03 | 8.26 | 0.49 | 0.06 | 0.04 | 0.12754 | 6.6 | 0.008 | 7.4 | Sr(II) | 113 | 412 | 549.5 | 480 | 10.0902 | 5 | 150 | 0.025 | 0.0075 | 0.3 | 15 | 0 | Free | 0 | 8.5759 | 5.0476
RCWB-P | Spent coffee | 500 | 10 | 120 | 78.17 | 3.19 | 5.94 | 4.03 | 8.26 | 0.49 | 0.06 | 0.04 | 0.12754 | 6.6 | 0.008 | 7.4 | Sr(II) | 113 | 412 | 549.5 | 480 | 0.95616 | 5 | 150 | 0.025 | 0.0075 | 0.3 | 25 | 0 | Free | 0 | 0.34763 | 2.0285
RCWB-P | Spent coffee | 500 | 10 | 120 | 78.17 | 3.19 | 5.94 | 4.03 | 8.26 | 0.49 | 0.06 | 0.04 | 0.12754 | 6.6 | 0.008 | 7.4 | Sr(II) | 113 | 412 | 549.5 | 480 | 2.9526 | 5 | 150 | 0.025 | 0.0075 | 0.3 | 25 | 0 | Free | 0 | 1.5769 | 4.5856
RCWB-P | Spent coffee | 500 | 10 | 120 | 78.17 | 3.19 | 5.94 | 4.03 | 8.26 | 0.49 | 0.06 | 0.04 | 0.12754 | 6.6 | 0.008 | 7.4 | Sr(II) | 113 | 412 | 549.5 | 480 | 5.0871 | 5 | 150 | 0.025 | 0.0075 | 0.3 | 25 | 0 | Free | 0 | 3.5413 | 5.1529
RCWB-P | Spent coffee | 500 | 10 | 120 | 78.17 | 3.19 | 5.94 | 4.03 | 8.26 | 0.49 | 0.06 | 0.04 | 0.12754 | 6.6 | 0.008 | 7.4 | Sr(II) | 113 | 412 | 549.5 | 480 | 7.0434 | 5 | 150 | 0.025 | 0.0075 | 0.3 | 25 | 0 | Free | 0 | 5.2803 | 5.8769
RCWB-P | Spent coffee | 500 | 10 | 120 | 78.17 | 3.19 | 5.94 | 4.03 | 8.26 | 0.49 | 0.06 | 0.04 | 0.12754 | 6.6 | 0.008 | 7.4 | Sr(II) | 113 | 412 | 549.5 | 480 | 10.0902 | 5 | 150 | 0.025 | 0.0075 | 0.3 | 25 | 0 | Free | 0 | 8.2394 | 6.1693
RCWB-P | Spent coffee | 500 | 10 | 120 | 78.17 | 3.19 | 5.94 | 4.03 | 8.26 | 0.49 | 0.06 | 0.04 | 0.12754 | 6.6 | 0.008 | 7.4 | Sr(II) | 113 | 412 | 549.5 | 480 | 0.95616 | 5 | 150 | 0.025 | 0.0075 | 0.3 | 25 | 0 | Free | 0 | 0.24717 | 2.3633
RCWB-P | Spent coffee | 500 | 10 | 120 | 78.17 | 3.19 | 5.94 | 4.03 | 8.26 | 0.49 | 0.06 | 0.04 | 0.12754 | 6.6 | 0.008 | 7.4 | Sr(II) | 113 | 412 | 549.5 | 480 | 2.9526 | 5 | 150 | 0.025 | 0.0075 | 0.3 | 25 | 0 | Free | 0 | 1.6139 | 4.4624
RCWB-P | Spent coffee | 500 | 10 | 120 | 78.17 | 3.19 | 5.94 | 4.03 | 8.26 | 0.49 | 0.06 | 0.04 | 0.12754 | 6.6 | 0.008 | 7.4 | Sr(II) | 113 | 412 | 549.5 | 480 | 5.0871 | 5 | 150 | 0.025 | 0.0075 | 0.3 | 25 | 0 | Free | 0 | 3.4949 | 5.3075
RCWB-P | Spent coffee | 500 | 10 | 120 | 78.17 | 3.19 | 5.94 | 4.03 | 8.26 | 0.49 | 0.06 | 0.04 | 0.12754 | 6.6 | 0.008 | 7.4 | Sr(II) | 113 | 412 | 549.5 | 480 | 7.0434 | 5 | 150 | 0.025 | 0.0075 | 0.3 | 25 | 0 | Free | 0 | 5.2391 | 6.0142
RCWB-P | Spent coffee | 500 | 10 | 120 | 78.17 | 3.19 | 5.94 | 4.03 | 8.26 | 0.49 | 0.06 | 0.04 | 0.12754 | 6.6 | 0.008 | 7.4 | Sr(II) | 113 | 412 | 549.5 | 480 | 10.0902 | 5 | 150 | 0.025 | 0.0075 | 0.3 | 25 | 0 | Free | 0 | 8.1381 | 6.5069
RCWB-P | Spent coffee | 500 | 10 | 120 | 78.17 | 3.19 | 5.94 | 4.03 | 8.26 | 0.49 | 0.06 | 0.04 | 0.12754 | 6.6 | 0.008 | 7.4 | Sr(II) | 113 | 412 | 549.5 | 480 | 0.95616 | 5 | 150 | 0.025 | 0.0075 | 0.3 | 25 | 0 | Free | 0 | 0.35977 | 1.988
RCWB-P | Spent coffee | 500 | 10 | 120 | 78.17 | 3.19 | 5.94 | 4.03 | 8.26 | 0.49 | 0.06 | 0.04 | 0.12754 | 6.6 | 0.008 | 7.4 | Sr(II) | 113 | 412 | 549.5 | 480 | 2.9526 | 5 | 150 | 0.025 | 0.0075 | 0.3 | 25 | 0 | Free | 0 | 1.5636 | 4.63
RCWB-P | Spent coffee | 500 | 10 | 120 | 78.17 | 3.19 | 5.94 | 4.03 | 8.26 | 0.49 | 0.06 | 0.04 | 0.12754 | 6.6 | 0.008 | 7.4 | Sr(II) | 113 | 412 | 549.5 | 480 | 5.0871 | 5 | 150 | 0.025 | 0.0075 | 0.3 | 25 | 0 | Free | 0 | 3.5874 | 4.9991
RCWB-P | Spent coffee | 500 | 10 | 120 | 78.17 | 3.19 | 5.94 | 4.03 | 8.26 | 0.49 | 0.06 | 0.04 | 0.12754 | 6.6 | 0.008 | 7.4 | Sr(II) | 113 | 412 | 549.5 | 480 | 7.0434 | 5 | 150 | 0.025 | 0.0075 | 0.3 | 25 | 0 | Free | 0 | 5.2727 | 5.9023
RCWB-P | Spent coffee | 500 | 10 | 120 | 78.17 | 3.19 | 5.94 | 4.03 | 8.26 | 0.49 | 0.06 | 0.04 | 0.12754 | 6.6 | 0.008 | 7.4 | Sr(II) | 113 | 412 | 549.5 | 480 | 10.0902 | 5 | 150 | 0.025 | 0.0075 | 0.3 | 25 | 0 | Free | 0 | 8.234 | 6.1872
RCWB-P | Spent coffee | 500 | 10 | 120 | 78.17 | 3.19 | 5.94 | 4.03 | 8.26 | 0.49 | 0.06 | 0.04 | 0.12754 | 6.6 | 0.008 | 7.4 | Sr(II) | 113 | 412 | 549.5 | 480 | 0.95616 | 5 | 150 | 0.025 | 0.0075 | 0.3 | 35 | 0 | Free | 0 | 0.24438 | 2.3726
RCWB-P | Spent coffee | 500 | 10 | 120 | 78.17 | 3.19 | 5.94 | 4.03 | 8.26 | 0.49 | 0.06 | 0.04 | 0.12754 | 6.6 | 0.008 | 7.4 | Sr(II) | 113 | 412 | 549.5 | 480 | 2.9526 | 5 | 150 | 0.025 | 0.0075 | 0.3 | 35 | 0 | Free | 0 | 1.5904 | 4.5406
RCWB-P | Spent coffee | 500 | 10 | 120 | 78.17 | 3.19 | 5.94 | 4.03 | 8.26 | 0.49 | 0.06 | 0.04 | 0.12754 | 6.6 | 0.008 | 7.4 | Sr(II) | 113 | 412 | 549.5 | 480 | 5.0871 | 5 | 150 | 0.025 | 0.0075 | 0.3 | 35 | 0 | Free | 0 | 3.4095 | 5.592
RCWB-P | Spent coffee | 500 | 10 | 120 | 78.17 | 3.19 | 5.94 | 4.03 | 8.26 | 0.49 | 0.06 | 0.04 | 0.12754 | 6.6 | 0.008 | 7.4 | Sr(II) | 113 | 412 | 549.5 | 480 | 7.0434 | 5 | 150 | 0.025 | 0.0075 | 0.3 | 35 | 0 | Free | 0 | 5.0924 | 6.503
RCWB-P | Spent coffee | 500 | 10 | 120 | 78.17 | 3.19 | 5.94 | 4.03 | 8.26 | 0.49 | 0.06 | 0.04 | 0.12754 | 6.6 | 0.008 | 7.4 | Sr(II) | 113 | 412 | 549.5 | 480 | 10.0902 | 5 | 150 | 0.025 | 0.0075 | 0.3 | 35 | 0 | Free | 0 | 8.1966 | 6.312
RCWB-P | Spent coffee | 500 | 10 | 120 | 78.17 | 3.19 | 5.94 | 4.03 | 8.26 | 0.49 | 0.06 | 0.04 | 0.12754 | 6.6 | 0.008 | 7.4 | Sr(II) | 113 | 412 | 549.5 | 480 | 0.95616 | 5 | 150 | 0.025 | 0.0075 | 0.3 | 35 | 0 | Free | 0 | 0.24564 | 2.3684
RCWB-P | Spent coffee | 500 | 10 | 120 | 78.17 | 3.19 | 5.94 | 4.03 | 8.26 | 0.49 | 0.06 | 0.04 | 0.12754 | 6.6 | 0.008 | 7.4 | Sr(II) | 113 | 412 | 549.5 | 480 | 2.9526 | 5 | 150 | 0.025 | 0.0075 | 0.3 | 35 | 0 | Free | 0 | 1.6119 | 4.469
RCWB-P | Spent coffee | 500 | 10 | 120 | 78.17 | 3.19 | 5.94 | 4.03 | 8.26 | 0.49 | 0.06 | 0.04 | 0.12754 | 6.6 | 0.008 | 7.4 | Sr(II) | 113 | 412 | 549.5 | 480 | 5.0871 | 5 | 150 | 0.025 | 0.0075 | 0.3 | 35 | 0 | Free | 0 | 3.4069 | 5.6007
RCWB-P | Spent coffee | 500 | 10 | 120 | 78.17 | 3.19 | 5.94 | 4.03 | 8.26 | 0.49 | 0.06 | 0.04 | 0.12754 | 6.6 | 0.008 | 7.4 | Sr(II) | 113 | 412 | 549.5 | 480 | 7.0434 | 5 | 150 | 0.025 | 0.0075 | 0.3 | 35 | 0 | Free | 0 | 5.1024 | 6.4698
RCWB-P | Spent coffee | 500 | 10 | 120 | 78.17 | 3.19 | 5.94 | 4.03 | 8.26 | 0.49 | 0.06 | 0.04 | 0.12754 | 6.6 | 0.008 | 7.4 | Sr(II) | 113 | 412 | 549.5 | 480 | 10.0902 | 5 | 150 | 0.025 | 0.0075 | 0.3 | 35 | 0 | Free | 0 | 8.2813 | 6.0297
RCWB-P | Spent coffee | 500 | 10 | 120 | 78.17 | 3.19 | 5.94 | 4.03 | 8.26 | 0.49 | 0.06 | 0.04 | 0.12754 | 6.6 | 0.008 | 7.4 | Sr(II) | 113 | 412 | 549.5 | 480 | 0.95616 | 5 | 150 | 0.025 | 0.0075 | 0.3 | 35 | 0 | Free | 0 | 0.2287 | 2.4249
RCWB-P | Spent coffee | 500 | 10 | 120 | 78.17 | 3.19 | 5.94 | 4.03 | 8.26 | 0.49 | 0.06 | 0.04 | 0.12754 | 6.6 | 0.008 | 7.4 | Sr(II) | 113 | 412 | 549.5 | 480 | 2.9526 | 5 | 150 | 0.025 | 0.0075 | 0.3 | 35 | 0 | Free | 0 | 1.6924 | 4.2008
RCWB-P | Spent coffee | 500 | 10 | 120 | 78.17 | 3.19 | 5.94 | 4.03 | 8.26 | 0.49 | 0.06 | 0.04 | 0.12754 | 6.6 | 0.008 | 7.4 | Sr(II) | 113 | 412 | 549.5 | 480 | 5.0871 | 5 | 150 | 0.025 | 0.0075 | 0.3 | 35 | 0 | Free | 0 | 3.6374 | 4.8325
RCWB-P | Spent coffee | 500 | 10 | 120 | 78.17 | 3.19 | 5.94 | 4.03 | 8.26 | 0.49 | 0.06 | 0.04 | 0.12754 | 6.6 | 0.008 | 7.4 | Sr(II) | 113 | 412 | 549.5 | 480 | 7.0434 | 5 | 150 | 0.025 | 0.0075 | 0.3 | 35 | 0 | Free | 0 | 5.1704 | 6.2433
RCWB-P | Spent coffee | 500 | 10 | 120 | 78.17 | 3.19 | 5.94 | 4.03 | 8.26 | 0.49 | 0.06 | 0.04 | 0.12754 | 6.6 | 0.008 | 7.4 | Sr(II) | 113 | 412 | 549.5 | 480 | 10.0902 | 5 | 150 | 0.025 | 0.0075 | 0.3 | 35 | 0 | Free | 0 | 8.1515 | 6.4624
RCWB-HP | Spent coffee | 500 | 10 | 120 | 74.69 | 3.36 | 6.51 | 3.96 | 11.28 | 0.54 | 0.07 | 0.05 | 0.14018 | 4.8 | 0.005 | 4.2 | Sr(II) | 113 | 412 | 549.5 | 480 | 0.95616 | 5 | 150 | 0.025 | 0.0075 | 0.3 | 15 | 0 | Free | 0 | 0.35178 | 2.0146
RCWB-HP | Spent coffee | 500 | 10 | 120 | 74.69 | 3.36 | 6.51 | 3.96 | 11.28 | 0.54 | 0.07 | 0.05 | 0.14018 | 4.8 | 0.005 | 4.2 | Sr(II) | 113 | 412 | 549.5 | 480 | 2.9526 | 5 | 150 | 0.025 | 0.0075 | 0.3 | 15 | 0 | Free | 0 | 1.358 | 5.3154
RCWB-HP | Spent coffee | 500 | 10 | 120 | 74.69 | 3.36 | 6.51 | 3.96 | 11.28 | 0.54 | 0.07 | 0.05 | 0.14018 | 4.8 | 0.005 | 4.2 | Sr(II) | 113 | 412 | 549.5 | 480 | 5.0871 | 5 | 150 | 0.025 | 0.0075 | 0.3 | 15 | 0 | Free | 0 | 3.5639 | 5.0773
RCWB-HP | Spent coffee | 500 | 10 | 120 | 74.69 | 3.36 | 6.51 | 3.96 | 11.28 | 0.54 | 0.07 | 0.05 | 0.14018 | 4.8 | 0.005 | 4.2 | Sr(II) | 113 | 412 | 549.5 | 480 | 7.0434 | 5 | 150 | 0.025 | 0.0075 | 0.3 | 15 | 0 | Free | 0 | 5.2815 | 5.8729
RCWB-HP | Spent coffee | 500 | 10 | 120 | 74.69 | 3.36 | 6.51 | 3.96 | 11.28 | 0.54 | 0.07 | 0.05 | 0.14018 | 4.8 | 0.005 | 4.2 | Sr(II) | 113 | 412 | 549.5 | 480 | 10.0902 | 5 | 150 | 0.025 | 0.0075 | 0.3 | 15 | 0 | Free | 0 | 8.138 | 6.5072
RCWB-HP | Spent coffee | 500 | 10 | 120 | 74.69 | 3.36 | 6.51 | 3.96 | 11.28 | 0.54 | 0.07 | 0.05 | 0.14018 | 4.8 | 0.005 | 4.2 | Sr(II) | 113 | 412 | 549.5 | 480 | 0.95616 | 5 | 150 | 0.025 | 0.0075 | 0.3 | 15 | 0 | Free | 0 | 0.38646 | 1.899
RCWB-HP | Spent coffee | 500 | 10 | 120 | 74.69 | 3.36 | 6.51 | 3.96 | 11.28 | 0.54 | 0.07 | 0.05 | 0.14018 | 4.8 | 0.005 | 4.2 | Sr(II) | 113 | 412 | 549.5 | 480 | 2.9526 | 5 | 150 | 0.025 | 0.0075 | 0.3 | 15 | 0 | Free | 0 | 1.5893 | 4.5444
RCWB-HP | Spent coffee | 500 | 10 | 120 | 74.69 | 3.36 | 6.51 | 3.96 | 11.28 | 0.54 | 0.07 | 0.05 | 0.14018 | 4.8 | 0.005 | 4.2 | Sr(II) | 113 | 412 | 549.5 | 480 | 5.0871 | 5 | 150 | 0.025 | 0.0075 | 0.3 | 15 | 0 | Free | 0 | 3.5924 | 4.9824
RCWB-HP | Spent coffee | 500 | 10 | 120 | 74.69 | 3.36 | 6.51 | 3.96 | 11.28 | 0.54 | 0.07 | 0.05 | 0.14018 | 4.8 | 0.005 | 4.2 | Sr(II) | 113 | 412 | 549.5 | 480 | 7.0434 | 5 | 150 | 0.025 | 0.0075 | 0.3 | 15 | 0 | Free | 0 | 5.2373 | 6.0201
RCWB-HP | Spent coffee | 500 | 10 | 120 | 74.69 | 3.36 | 6.51 | 3.96 | 11.28 | 0.54 | 0.07 | 0.05 | 0.14018 | 4.8 | 0.005 | 4.2 | Sr(II) | 113 | 412 | 549.5 | 480 | 10.0902 | 5 | 150 | 0.025 | 0.0075 | 0.3 | 15 | 0 | Free | 0 | 8.1994 | 6.3026
RCWB-HP | Spent coffee | 500 | 10 | 120 | 74.69 | 3.36 | 6.51 | 3.96 | 11.28 | 0.54 | 0.07 | 0.05 | 0.14018 | 4.8 | 0.005 | 4.2 | Sr(II) | 113 | 412 | 549.5 | 480 | 0.95616 | 5 | 150 | 0.025 | 0.0075 | 0.3 | 15 | 0 | Free | 0 | 0.39193 | 1.8808
RCWB-HP | Spent coffee | 500 | 10 | 120 | 74.69 | 3.36 | 6.51 | 3.96 | 11.28 | 0.54 | 0.07 | 0.05 | 0.14018 | 4.8 | 0.005 | 4.2 | Sr(II) | 113 | 412 | 549.5 | 480 | 2.9526 | 5 | 150 | 0.025 | 0.0075 | 0.3 | 15 | 0 | Free | 0 | 1.6815 | 4.2368
RCWB-HP | Spent coffee | 500 | 10 | 120 | 74.69 | 3.36 | 6.51 | 3.96 | 11.28 | 0.54 | 0.07 | 0.05 | 0.14018 | 4.8 | 0.005 | 4.2 | Sr(II) | 113 | 412 | 549.5 | 480 | 5.0871 | 5 | 150 | 0.025 | 0.0075 | 0.3 | 15 | 0 | Free | 0 | 3.5026 | 5.2818
RCWB-HP | Spent coffee | 500 | 10 | 120 | 74.69 | 3.36 | 6.51 | 3.96 | 11.28 | 0.54 | 0.07 | 0.05 | 0.14018 | 4.8 | 0.005 | 4.2 | Sr(II) | 113 | 412 | 549.5 | 480 | 7.0434 | 5 | 150 | 0.025 | 0.0075 | 0.3 | 15 | 0 | Free | 0 | 4.9645 | 6.9294
RCWB-HP | Spent coffee | 500 | 10 | 120 | 74.69 | 3.36 | 6.51 | 3.96 | 11.28 | 0.54 | 0.07 | 0.05 | 0.14018 | 4.8 | 0.005 | 4.2 | Sr(II) | 113 | 412 | 549.5 | 480 | 10.0902 | 5 | 150 | 0.025 | 0.0075 | 0.3 | 15 | 0 | Free | 0 | 8.1777 | 6.3751
RCWB-HP | Spent coffee | 500 | 10 | 120 | 74.69 | 3.36 | 6.51 | 3.96 | 11.28 | 0.54 | 0.07 | 0.05 | 0.14018 | 4.8 | 0.005 | 4.2 | Sr(II) | 113 | 412 | 549.5 | 480 | 0.95616 | 5 | 150 | 0.025 | 0.0075 | 0.3 | 25 | 0 | Free | 0 | 0.23399 | 2.4073
RCWB-HP | Spent coffee | 500 | 10 | 120 | 74.69 | 3.36 | 6.51 | 3.96 | 11.28 | 0.54 | 0.07 | 0.05 | 0.14018 | 4.8 | 0.005 | 4.2 | Sr(II) | 113 | 412 | 549.5 | 480 | 2.9526 | 5 | 150 | 0.025 | 0.0075 | 0.3 | 25 | 0 | Free | 0 | 1.5373 | 4.7177
RCWB-HP | Spent coffee | 500 | 10 | 120 | 74.69 | 3.36 | 6.51 | 3.96 | 11.28 | 0.54 | 0.07 | 0.05 | 0.14018 | 4.8 | 0.005 | 4.2 | Sr(II) | 113 | 412 | 549.5 | 480 | 5.0871 | 5 | 150 | 0.025 | 0.0075 | 0.3 | 25 | 0 | Free | 0 | 3.4018 | 5.6179
RCWB-HP | Spent coffee | 500 | 10 | 120 | 74.69 | 3.36 | 6.51 | 3.96 | 11.28 | 0.54 | 0.07 | 0.05 | 0.14018 | 4.8 | 0.005 | 4.2 | Sr(II) | 113 | 412 | 549.5 | 480 | 7.0434 | 5 | 150 | 0.025 | 0.0075 | 0.3 | 25 | 0 | Free | 0 | 5.1146 | 6.4292
RCWB-HP | Spent coffee | 500 | 10 | 120 | 74.69 | 3.36 | 6.51 | 3.96 | 11.28 | 0.54 | 0.07 | 0.05 | 0.14018 | 4.8 | 0.005 | 4.2 | Sr(II) | 113 | 412 | 549.5 | 480 | 10.0902 | 5 | 150 | 0.025 | 0.0075 | 0.3 | 25 | 0 | Free | 0 | 7.9829 | 7.0243
RCWB-HP | Spent coffee | 500 | 10 | 120 | 74.69 | 3.36 | 6.51 | 3.96 | 11.28 | 0.54 | 0.07 | 0.05 | 0.14018 | 4.8 | 0.005 | 4.2 | Sr(II) | 113 | 412 | 549.5 | 480 | 0.95616 | 5 | 150 | 0.025 | 0.0075 | 0.3 | 25 | 0 | Free | 0 | 0.20425 | 2.5064
RCWB-HP | Spent coffee | 500 | 10 | 120 | 74.69 | 3.36 | 6.51 | 3.96 | 11.28 | 0.54 | 0.07 | 0.05 | 0.14018 | 4.8 | 0.005 | 4.2 | Sr(II) | 113 | 412 | 549.5 | 480 | 2.9526 | 5 | 150 | 0.025 | 0.0075 | 0.3 | 25 | 0 | Free | 0 | 1.4728 | 4.9328
RCWB-HP | Spent coffee | 500 | 10 | 120 | 74.69 | 3.36 | 6.51 | 3.96 | 11.28 | 0.54 | 0.07 | 0.05 | 0.14018 | 4.8 | 0.005 | 4.2 | Sr(II) | 113 | 412 | 549.5 | 480 | 5.0871 | 5 | 150 | 0.025 | 0.0075 | 0.3 | 25 | 0 | Free | 0 | 3.4068 | 5.6013
RCWB-HP | Spent coffee | 500 | 10 | 120 | 74.69 | 3.36 | 6.51 | 3.96 | 11.28 | 0.54 | 0.07 | 0.05 | 0.14018 | 4.8 | 0.005 | 4.2 | Sr(II) | 113 | 412 | 549.5 | 480 | 7.0434 | 5 | 150 | 0.025 | 0.0075 | 0.3 | 25 | 0 | Free | 0 | 5.1 | 6.4777
RCWB-HP | Spent coffee | 500 | 10 | 120 | 74.69 | 3.36 | 6.51 | 3.96 | 11.28 | 0.54 | 0.07 | 0.05 | 0.14018 | 4.8 | 0.005 | 4.2 | Sr(II) | 113 | 412 | 549.5 | 480 | 10.0902 | 5 | 150 | 0.025 | 0.0075 | 0.3 | 25 | 0 | Free | 0 | 7.9728 | 7.0581
RCWB-HP | Spent coffee | 500 | 10 | 120 | 74.69 | 3.36 | 6.51 | 3.96 | 11.28 | 0.54 | 0.07 | 0.05 | 0.14018 | 4.8 | 0.005 | 4.2 | Sr(II) | 113 | 412 | 549.5 | 480 | 0.95616 | 5 | 150 | 0.025 | 0.0075 | 0.3 | 25 | 0 | Free | 0 | 0.19566 | 2.535
RCWB-HP | Spent coffee | 500 | 10 | 120 | 74.69 | 3.36 | 6.51 | 3.96 | 11.28 | 0.54 | 0.07 | 0.05 | 0.14018 | 4.8 | 0.005 | 4.2 | Sr(II) | 113 | 412 | 549.5 | 480 | 2.9526 | 5 | 150 | 0.025 | 0.0075 | 0.3 | 25 | 0 | Free | 0 | 1.4826 | 4.8999
RCWB-HP | Spent coffee | 500 | 10 | 120 | 74.69 | 3.36 | 6.51 | 3.96 | 11.28 | 0.54 | 0.07 | 0.05 | 0.14018 | 4.8 | 0.005 | 4.2 | Sr(II) | 113 | 412 | 549.5 | 480 | 5.0871 | 5 | 150 | 0.025 | 0.0075 | 0.3 | 25 | 0 | Free | 0 | 3.5177 | 5.2314
RCWB-HP | Spent coffee | 500 | 10 | 120 | 74.69 | 3.36 | 6.51 | 3.96 | 11.28 | 0.54 | 0.07 | 0.05 | 0.14018 | 4.8 | 0.005 | 4.2 | Sr(II) | 113 | 412 | 549.5 | 480 | 7.0434 | 5 | 150 | 0.025 | 0.0075 | 0.3 | 25 | 0 | Free | 0 | 5.3353 | 5.6936
RCWB-HP | Spent coffee | 500 | 10 | 120 | 74.69 | 3.36 | 6.51 | 3.96 | 11.28 | 0.54 | 0.07 | 0.05 | 0.14018 | 4.8 | 0.005 | 4.2 | Sr(II) | 113 | 412 | 549.5 | 480 | 10.0902 | 5 | 150 | 0.025 | 0.0075 | 0.3 | 25 | 0 | Free | 0 | 7.9663 | 7.0798
RCWB-HP | Spent coffee | 500 | 10 | 120 | 74.69 | 3.36 | 6.51 | 3.96 | 11.28 | 0.54 | 0.07 | 0.05 | 0.14018 | 4.8 | 0.005 | 4.2 | Sr(II) | 113 | 412 | 549.5 | 480 | 0.95616 | 5 | 150 | 0.025 | 0.0075 | 0.3 | 35 | 0 | Free | 0 | 0.21108 | 2.4836
RCWB-HP | Spent coffee | 500 | 10 | 120 | 74.69 | 3.36 | 6.51 | 3.96 | 11.28 | 0.54 | 0.07 | 0.05 | 0.14018 | 4.8 | 0.005 | 4.2 | Sr(II) | 113 | 412 | 549.5 | 480 | 2.9526 | 5 | 150 | 0.025 | 0.0075 | 0.3 | 35 | 0 | Free | 0 | 1.5151 | 4.7917
RCWB-HP | Spent coffee | 500 | 10 | 120 | 74.69 | 3.36 | 6.51 | 3.96 | 11.28 | 0.54 | 0.07 | 0.05 | 0.14018 | 4.8 | 0.005 | 4.2 | Sr(II) | 113 | 412 | 549.5 | 480 | 5.0871 | 5 | 150 | 0.025 | 0.0075 | 0.3 | 35 | 0 | Free | 0 | 3.3188 | 5.8944
RCWB-HP | Spent coffee | 500 | 10 | 120 | 74.69 | 3.36 | 6.51 | 3.96 | 11.28 | 0.54 | 0.07 | 0.05 | 0.14018 | 4.8 | 0.005 | 4.2 | Sr(II) | 113 | 412 | 549.5 | 480 | 7.0434 | 5 | 150 | 0.025 | 0.0075 | 0.3 | 35 | 0 | Free | 0 | 5.1497 | 6.3123
RCWB-HP | Spent coffee | 500 | 10 | 120 | 74.69 | 3.36 | 6.51 | 3.96 | 11.28 | 0.54 | 0.07 | 0.05 | 0.14018 | 4.8 | 0.005 | 4.2 | Sr(II) | 113 | 412 | 549.5 | 480 | 10.0902 | 5 | 150 | 0.025 | 0.0075 | 0.3 | 35 | 0 | Free | 0 | 7.8937 | 7.3217
RCWB-HP | Spent coffee | 500 | 10 | 120 | 74.69 | 3.36 | 6.51 | 3.96 | 11.28 | 0.54 | 0.07 | 0.05 | 0.14018 | 4.8 | 0.005 | 4.2 | Sr(II) | 113 | 412 | 549.5 | 480 | 0.95616 | 5 | 150 | 0.025 | 0.0075 | 0.3 | 35 | 0 | Free | 0 | 0.21417 | 2.4733
RCWB-HP | Spent coffee | 500 | 10 | 120 | 74.69 | 3.36 | 6.51 | 3.96 | 11.28 | 0.54 | 0.07 | 0.05 | 0.14018 | 4.8 | 0.005 | 4.2 | Sr(II) | 113 | 412 | 549.5 | 480 | 2.9526 | 5 | 150 | 0.025 | 0.0075 | 0.3 | 35 | 0 | Free | 0 | 1.4984 | 4.8473
RCWB-HP | Spent coffee | 500 | 10 | 120 | 74.69 | 3.36 | 6.51 | 3.96 | 11.28 | 0.54 | 0.07 | 0.05 | 0.14018 | 4.8 | 0.005 | 4.2 | Sr(II) | 113 | 412 | 549.5 | 480 | 5.0871 | 5 | 150 | 0.025 | 0.0075 | 0.3 | 35 | 0 | Free | 0 | 3.3014 | 5.9525
RCWB-HP | Spent coffee | 500 | 10 | 120 | 74.69 | 3.36 | 6.51 | 3.96 | 11.28 | 0.54 | 0.07 | 0.05 | 0.14018 | 4.8 | 0.005 | 4.2 | Sr(II) | 113 | 412 | 549.5 | 480 | 7.0434 | 5 | 150 | 0.025 | 0.0075 | 0.3 | 35 | 0 | Free | 0 | 4.9638 | 6.9317
RCWB-HP | Spent coffee | 500 | 10 | 120 | 74.69 | 3.36 | 6.51 | 3.96 | 11.28 | 0.54 | 0.07 | 0.05 | 0.14018 | 4.8 | 0.005 | 4.2 | Sr(II) | 113 | 412 | 549.5 | 480 | 10.0902 | 5 | 150 | 0.025 | 0.0075 | 0.3 | 35 | 0 | Free | 0 | 7.8687 | 7.4051
RCWB-HP | Spent coffee | 500 | 10 | 120 | 74.69 | 3.36 | 6.51 | 3.96 | 11.28 | 0.54 | 0.07 | 0.05 | 0.14018 | 4.8 | 0.005 | 4.2 | Sr(II) | 113 | 412 | 549.5 | 480 | 0.95616 | 5 | 150 | 0.025 | 0.0075 | 0.3 | 35 | 0 | Free | 0 | 0.18587 | 2.5676
RCWB-HP | Spent coffee | 500 | 10 | 120 | 74.69 | 3.36 | 6.51 | 3.96 | 11.28 | 0.54 | 0.07 | 0.05 | 0.14018 | 4.8 | 0.005 | 4.2 | Sr(II) | 113 | 412 | 549.5 | 480 | 2.9526 | 5 | 150 | 0.025 | 0.0075 | 0.3 | 35 | 0 | Free | 0 | 1.4628 | 4.9661
RCWB-HP | Spent coffee | 500 | 10 | 120 | 74.69 | 3.36 | 6.51 | 3.96 | 11.28 | 0.54 | 0.07 | 0.05 | 0.14018 | 4.8 | 0.005 | 4.2 | Sr(II) | 113 | 412 | 549.5 | 480 | 5.0871 | 5 | 150 | 0.025 | 0.0075 | 0.3 | 35 | 0 | Free | 0 | 3.295 | 5.974
RCWB-HP | Spent coffee | 500 | 10 | 120 | 74.69 | 3.36 | 6.51 | 3.96 | 11.28 | 0.54 | 0.07 | 0.05 | 0.14018 | 4.8 | 0.005 | 4.2 | Sr(II) | 113 | 412 | 549.5 | 480 | 7.0434 | 5 | 150 | 0.025 | 0.0075 | 0.3 | 35 | 0 | Free | 0 | 4.9076 | 7.1193
RCWB-HP | Spent coffee | 500 | 10 | 120 | 74.69 | 3.36 | 6.51 | 3.96 | 11.28 | 0.54 | 0.07 | 0.05 | 0.14018 | 4.8 | 0.005 | 4.2 | Sr(II) | 113 | 412 | 549.5 | 480 | 10.0902 | 5 | 150 | 0.025 | 0.0075 | 0.3 | 35 | 0 | Free | 0 | 7.9303 | 7.1995
RCWB-NHP | Spent coffee | 500 | 10 | 120 | 70.58 | 3.36 | 7.71 | 3.74 | 14.51 | 0.571 | 0.08 | 0.05 | 0.16223 | 5.9 | 0.006 | 4.1 | Sr(II) | 113 | 412 | 549.5 | 480 | 0.95616 | 5 | 150 | 0.025 | 0.0075 | 0.3 | 15 | 0 | Free | 0 | 0.15766 | 2.6617
RCWB-NHP | Spent coffee | 500 | 10 | 120 | 70.58 | 3.36 | 7.71 | 3.74 | 14.51 | 0.571 | 0.08 | 0.05 | 0.16223 | 5.9 | 0.006 | 4.1 | Sr(II) | 113 | 412 | 549.5 | 480 | 2.9526 | 5 | 150 | 0.025 | 0.0075 | 0.3 | 15 | 0 | Free | 0 | 0.49261 | 8.2
RCWB-NHP | Spent coffee | 500 | 10 | 120 | 70.58 | 3.36 | 7.71 | 3.74 | 14.51 | 0.571 | 0.08 | 0.05 | 0.16223 | 5.9 | 0.006 | 4.1 | Sr(II) | 113 | 412 | 549.5 | 480 | 5.0871 | 5 | 150 | 0.025 | 0.0075 | 0.3 | 15 | 0 | Free | 0 | 1.8881 | 10.6635
RCWB-NHP | Spent coffee | 500 | 10 | 120 | 70.58 | 3.36 | 7.71 | 3.74 | 14.51 | 0.571 | 0.08 | 0.05 | 0.16223 | 5.9 | 0.006 | 4.1 | Sr(II) | 113 | 412 | 549.5 | 480 | 7.0434 | 5 | 150 | 0.025 | 0.0075 | 0.3 | 15 | 0 | Free | 0 | 3.4739 | 11.8983
RCWB-NHP | Spent coffee | 500 | 10 | 120 | 70.58 | 3.36 | 7.71 | 3.74 | 14.51 | 0.571 | 0.08 | 0.05 | 0.16223 | 5.9 | 0.006 | 4.1 | Sr(II) | 113 | 412 | 549.5 | 480 | 10.0902 | 5 | 150 | 0.025 | 0.0075 | 0.3 | 15 | 0 | Free | 0 | 6.2872 | 12.6767
RCWB-NHP | Spent coffee | 500 | 10 | 120 | 70.58 | 3.36 | 7.71 | 3.74 | 14.51 | 0.571 | 0.08 | 0.05 | 0.16223 | 5.9 | 0.006 | 4.1 | Sr(II) | 113 | 412 | 549.5 | 480 | 0.95616 | 5 | 150 | 0.025 | 0.0075 | 0.3 | 15 | 0 | Free | 0 | 0.10579 | 2.8346
RCWB-NHP | Spent coffee | 500 | 10 | 120 | 70.58 | 3.36 | 7.71 | 3.74 | 14.51 | 0.571 | 0.08 | 0.05 | 0.16223 | 5.9 | 0.006 | 4.1 | Sr(II) | 113 | 412 | 549.5 | 480 | 2.9526 | 5 | 150 | 0.025 | 0.0075 | 0.3 | 15 | 0 | Free | 0 | 0.38217 | 8.5681
RCWB-NHP | Spent coffee | 500 | 10 | 120 | 70.58 | 3.36 | 7.71 | 3.74 | 14.51 | 0.571 | 0.08 | 0.05 | 0.16223 | 5.9 | 0.006 | 4.1 | Sr(II) | 113 | 412 | 549.5 | 480 | 5.0871 | 5 | 150 | 0.025 | 0.0075 | 0.3 | 15 | 0 | Free | 0 | 2.1038 | 9.9445
RCWB-NHP | Spent coffee | 500 | 10 | 120 | 70.58 | 3.36 | 7.71 | 3.74 | 14.51 | 0.571 | 0.08 | 0.05 | 0.16223 | 5.9 | 0.006 | 4.1 | Sr(II) | 113 | 412 | 549.5 | 480 | 7.0434 | 5 | 150 | 0.025 | 0.0075 | 0.3 | 15 | 0 | Free | 0 | 3.6183 | 11.4167
RCWB-NHP | Spent coffee | 500 | 10 | 120 | 70.58 | 3.36 | 7.71 | 3.74 | 14.51 | 0.571 | 0.08 | 0.05 | 0.16223 | 5.9 | 0.006 | 4.1 | Sr(II) | 113 | 412 | 549.5 | 480 | 10.0902 | 5 | 150 | 0.025 | 0.0075 | 0.3 | 15 | 0 | Free | 0 | 6.4027 | 12.2917
RCWB-NHP | Spent coffee | 500 | 10 | 120 | 70.58 | 3.36 | 7.71 | 3.74 | 14.51 | 0.571 | 0.08 | 0.05 | 0.16223 | 5.9 | 0.006 | 4.1 | Sr(II) | 113 | 412 | 549.5 | 480 | 0.95616 | 5 | 150 | 0.025 | 0.0075 | 0.3 | 15 | 0 | Free | 0 | 0.10052 | 2.8522
RCWB-NHP | Spent coffee | 500 | 10 | 120 | 70.58 | 3.36 | 7.71 | 3.74 | 14.51 | 0.571 | 0.08 | 0.05 | 0.16223 | 5.9 | 0.006 | 4.1 | Sr(II) | 113 | 412 | 549.5 | 480 | 2.9526 | 5 | 150 | 0.025 | 0.0075 | 0.3 | 15 | 0 | Free | 0 | 0.4802 | 8.2413
RCWB-NHP | Spent coffee | 500 | 10 | 120 | 70.58 | 3.36 | 7.71 | 3.74 | 14.51 | 0.571 | 0.08 | 0.05 | 0.16223 | 5.9 | 0.006 | 4.1 | Sr(II) | 113 | 412 | 549.5 | 480 | 5.0871 | 5 | 150 | 0.025 | 0.0075 | 0.3 | 15 | 0 | Free | 0 | 1.9693 | 10.3929
RCWB-NHP | Spent coffee | 500 | 10 | 120 | 70.58 | 3.36 | 7.71 | 3.74 | 14.51 | 0.571 | 0.08 | 0.05 | 0.16223 | 5.9 | 0.006 | 4.1 | Sr(II) | 113 | 412 | 549.5 | 480 | 7.0434 | 5 | 150 | 0.025 | 0.0075 | 0.3 | 15 | 0 | Free | 0 | 3.7455 | 10.993
RCWB-NHP | Spent coffee | 500 | 10 | 120 | 70.58 | 3.36 | 7.71 | 3.74 | 14.51 | 0.571 | 0.08 | 0.05 | 0.16223 | 5.9 | 0.006 | 4.1 | Sr(II) | 113 | 412 | 549.5 | 480 | 10.0902 | 5 | 150 | 0.025 | 0.0075 | 0.3 | 15 | 0 | Free | 0 | 6.5141 | 11.9203
RCWB-NHP | Spent coffee | 500 | 10 | 120 | 70.58 | 3.36 | 7.71 | 3.74 | 14.51 | 0.571 | 0.08 | 0.05 | 0.16223 | 5.9 | 0.006 | 4.1 | Sr(II) | 113 | 412 | 549.5 | 480 | 0.95616 | 5 | 150 | 0.025 | 0.0075 | 0.3 | 25 | 0 | Free | 0 | 0.048364 | 3.026
RCWB-NHP | Spent coffee | 500 | 10 | 120 | 70.58 | 3.36 | 7.71 | 3.74 | 14.51 | 0.571 | 0.08 | 0.05 | 0.16223 | 5.9 | 0.006 | 4.1 | Sr(II) | 113 | 412 | 549.5 | 480 | 2.9526 | 5 | 150 | 0.025 | 0.0075 | 0.3 | 25 | 0 | Free | 0 | 0.2593 | 8.9776
RCWB-NHP | Spent coffee | 500 | 10 | 120 | 70.58 | 3.36 | 7.71 | 3.74 | 14.51 | 0.571 | 0.08 | 0.05 | 0.16223 | 5.9 | 0.006 | 4.1 | Sr(II) | 113 | 412 | 549.5 | 480 | 5.0871 | 5 | 150 | 0.025 | 0.0075 | 0.3 | 25 | 0 | Free | 0 | 1.7417 | 11.1515
RCWB-NHP | Spent coffee | 500 | 10 | 120 | 70.58 | 3.36 | 7.71 | 3.74 | 14.51 | 0.571 | 0.08 | 0.05 | 0.16223 | 5.9 | 0.006 | 4.1 | Sr(II) | 113 | 412 | 549.5 | 480 | 7.0434 | 5 | 150 | 0.025 | 0.0075 | 0.3 | 25 | 0 | Free | 0 | 3.3598 | 12.2786
RCWB-NHP | Spent coffee | 500 | 10 | 120 | 70.58 | 3.36 | 7.71 | 3.74 | 14.51 | 0.571 | 0.08 | 0.05 | 0.16223 | 5.9 | 0.006 | 4.1 | Sr(II) | 113 | 412 | 549.5 | 480 | 10.0902 | 5 | 150 | 0.025 | 0.0075 | 0.3 | 25 | 0 | Free | 0 | 6.2419 | 12.8278
RCWB-NHP | Spent coffee | 500 | 10 | 120 | 70.58 | 3.36 | 7.71 | 3.74 | 14.51 | 0.571 | 0.08 | 0.05 | 0.16223 | 5.9 | 0.006 | 4.1 | Sr(II) | 113 | 412 | 549.5 | 480 | 0.95616 | 5 | 150 | 0.025 | 0.0075 | 0.3 | 25 | 0 | Free | 0 | 0.00269 | 3.1782
RCWB-NHP | Spent coffee | 500 | 10 | 120 | 70.58 | 3.36 | 7.71 | 3.74 | 14.51 | 0.571 | 0.08 | 0.05 | 0.16223 | 5.9 | 0.006 | 4.1 | Sr(II) | 113 | 412 | 549.5 | 480 | 2.9526 | 5 | 150 | 0.025 | 0.0075 | 0.3 | 25 | 0 | Free | 0 | 0.2854 | 8.8906
RCWB-NHP | Spent coffee | 500 | 10 | 120 | 70.58 | 3.36 | 7.71 | 3.74 | 14.51 | 0.571 | 0.08 | 0.05 | 0.16223 | 5.9 | 0.006 | 4.1 | Sr(II) | 113 | 412 | 549.5 | 480 | 5.0871 | 5 | 150 | 0.025 | 0.0075 | 0.3 | 25 | 0 | Free | 0 | 2.0232 | 10.213
RCWB-NHP | Spent coffee | 500 | 10 | 120 | 70.58 | 3.36 | 7.71 | 3.74 | 14.51 | 0.571 | 0.08 | 0.05 | 0.16223 | 5.9 | 0.006 | 4.1 | Sr(II) | 113 | 412 | 549.5 | 480 | 7.0434 | 5 | 150 | 0.025 | 0.0075 | 0.3 | 25 | 0 | Free | 0 | 3.3848 | 12.1951
RCWB-NHP | Spent coffee | 500 | 10 | 120 | 70.58 | 3.36 | 7.71 | 3.74 | 14.51 | 0.571 | 0.08 | 0.05 | 0.16223 | 5.9 | 0.006 | 4.1 | Sr(II) | 113 | 412 | 549.5 | 480 | 10.0902 | 5 | 150 | 0.025 | 0.0075 | 0.3 | 25 | 0 | Free | 0 | 6.2537 | 12.7885
RCWB-NHP | Spent coffee | 500 | 10 | 120 | 70.58 | 3.36 | 7.71 | 3.74 | 14.51 | 0.571 | 0.08 | 0.05 | 0.16223 | 5.9 | 0.006 | 4.1 | Sr(II) | 113 | 412 | 549.5 | 480 | 0.95616 | 5 | 150 | 0.025 | 0.0075 | 0.3 | 25 | 0 | Free | 0 | 0.010607 | 3.1519
RCWB-NHP | Spent coffee | 500 | 10 | 120 | 70.58 | 3.36 | 7.71 | 3.74 | 14.51 | 0.571 | 0.08 | 0.05 | 0.16223 | 5.9 | 0.006 | 4.1 | Sr(II) | 113 | 412 | 549.5 | 480 | 2.9526 | 5 | 150 | 0.025 | 0.0075 | 0.3 | 25 | 0 | Free | 0 | 0.30213 | 8.8349
RCWB-NHP | Spent coffee | 500 | 10 | 120 | 70.58 | 3.36 | 7.71 | 3.74 | 14.51 | 0.571 | 0.08 | 0.05 | 0.16223 | 5.9 | 0.006 | 4.1 | Sr(II) | 113 | 412 | 549.5 | 480 | 5.0871 | 5 | 150 | 0.025 | 0.0075 | 0.3 | 25 | 0 | Free | 0 | 1.7239 | 11.2107
RCWB-NHP | Spent coffee | 500 | 10 | 120 | 70.58 | 3.36 | 7.71 | 3.74 | 14.51 | 0.571 | 0.08 | 0.05 | 0.16223 | 5.9 | 0.006 | 4.1 | Sr(II) | 113 | 412 | 549.5 | 480 | 7.0434 | 5 | 150 | 0.025 | 0.0075 | 0.3 | 25 | 0 | Free | 0 | 3.2564 | 12.6231
RCWB-NHP | Spent coffee | 500 | 10 | 120 | 70.58 | 3.36 | 7.71 | 3.74 | 14.51 | 0.571 | 0.08 | 0.05 | 0.16223 | 5.9 | 0.006 | 4.1 | Sr(II) | 113 | 412 | 549.5 | 480 | 10.0902 | 5 | 150 | 0.025 | 0.0075 | 0.3 | 25 | 0 | Free | 0 | 5.7753 | 14.383
RCWB-NHP | Spent coffee | 500 | 10 | 120 | 70.58 | 3.36 | 7.71 | 3.74 | 14.51 | 0.571 | 0.08 | 0.05 | 0.16223 | 5.9 | 0.006 | 4.1 | Sr(II) | 113 | 412 | 549.5 | 480 | 0.95616 | 5 | 150 | 0.025 | 0.0075 | 0.3 | 35 | 0 | Free | 0 | 0 | 3.1872
RCWB-NHP | Spent coffee | 500 | 10 | 120 | 70.58 | 3.36 | 7.71 | 3.74 | 14.51 | 0.571 | 0.08 | 0.05 | 0.16223 | 5.9 | 0.006 | 4.1 | Sr(II) | 113 | 412 | 549.5 | 480 | 2.9526 | 5 | 150 | 0.025 | 0.0075 | 0.3 | 35 | 0 | Free | 0 | 0.30574 | 8.8229
RCWB-NHP | Spent coffee | 500 | 10 | 120 | 70.58 | 3.36 | 7.71 | 3.74 | 14.51 | 0.571 | 0.08 | 0.05 | 0.16223 | 5.9 | 0.006 | 4.1 | Sr(II) | 113 | 412 | 549.5 | 480 | 5.0871 | 5 | 150 | 0.025 | 0.0075 | 0.3 | 35 | 0 | Free | 0 | 1.6872 | 11.3331
RCWB-NHP | Spent coffee | 500 | 10 | 120 | 70.58 | 3.36 | 7.71 | 3.74 | 14.51 | 0.571 | 0.08 | 0.05 | 0.16223 | 5.9 | 0.006 | 4.1 | Sr(II) | 113 | 412 | 549.5 | 480 | 7.0434 | 5 | 150 | 0.025 | 0.0075 | 0.3 | 35 | 0 | Free | 0 | 3.1315 | 13.0395
RCWB-NHP | Spent coffee | 500 | 10 | 120 | 70.58 | 3.36 | 7.71 | 3.74 | 14.51 | 0.571 | 0.08 | 0.05 | 0.16223 | 5.9 | 0.006 | 4.1 | Sr(II) | 113 | 412 | 549.5 | 480 | 10.0902 | 5 | 150 | 0.025 | 0.0075 | 0.3 | 35 | 0 | Free | 0 | 6.0013 | 13.6298
RCWB-NHP | Spent coffee | 500 | 10 | 120 | 70.58 | 3.36 | 7.71 | 3.74 | 14.51 | 0.571 | 0.08 | 0.05 | 0.16223 | 5.9 | 0.006 | 4.1 | Sr(II) | 113 | 412 | 549.5 | 480 | 0.95616 | 5 | 150 | 0.025 | 0.0075 | 0.3 | 35 | 0 | Free | 0 | 0.001 | 3.1839
RCWB-NHP | Spent coffee | 500 | 10 | 120 | 70.58 | 3.36 | 7.71 | 3.74 | 14.51 | 0.571 | 0.08 | 0.05 | 0.16223 | 5.9 | 0.006 | 4.1 | Sr(II) | 113 | 412 | 549.5 | 480 | 2.9526 | 5 | 150 | 0.025 | 0.0075 | 0.3 | 35 | 0 | Free | 0 | 0.16197 | 9.3021
RCWB-NHP | Spent coffee | 500 | 10 | 120 | 70.58 | 3.36 | 7.71 | 3.74 | 14.51 | 0.571 | 0.08 | 0.05 | 0.16223 | 5.9 | 0.006 | 4.1 | Sr(II) | 113 | 412 | 549.5 | 480 | 5.0871 | 5 | 150 | 0.025 | 0.0075 | 0.3 | 35 | 0 | Free | 0 | 1.6947 | 11.3082
RCWB-NHP | Spent coffee | 500 | 10 | 120 | 70.58 | 3.36 | 7.71 | 3.74 | 14.51 | 0.571 | 0.08 | 0.05 | 0.16223 | 5.9 | 0.006 | 4.1 | Sr(II) | 113 | 412 | 549.5 | 480 | 7.0434 | 5 | 150 | 0.025 | 0.0075 | 0.3 | 35 | 0 | Free | 0 | 3.0562 | 13.2906
RCWB-NHP | Spent coffee | 500 | 10 | 120 | 70.58 | 3.36 | 7.71 | 3.74 | 14.51 | 0.571 | 0.08 | 0.05 | 0.16223 | 5.9 | 0.006 | 4.1 | Sr(II) | 113 | 412 | 549.5 | 480 | 10.0902 | 5 | 150 | 0.025 | 0.0075 | 0.3 | 35 | 0 | Free | 0 | 6.1632 | 13.0901
RCWB-NHP | Spent coffee | 500 | 10 | 120 | 70.58 | 3.36 | 7.71 | 3.74 | 14.51 | 0.571 | 0.08 | 0.05 | 0.16223 | 5.9 | 0.006 | 4.1 | Sr(II) | 113 | 412 | 549.5 | 480 | 0.95616 | 5 | 150 | 0.025 | 0.0075 | 0.3 | 35 | 0 | Free | 0 | 0.17222 | 2.6131
RCWB-NHP | Spent coffee | 500 | 10 | 120 | 70.58 | 3.36 | 7.71 | 3.74 | 14.51 | 0.571 | 0.08 | 0.05 | 0.16223 | 5.9 | 0.006 | 4.1 | Sr(II) | 113 | 412 | 549.5 | 480 | 2.9526 | 5 | 150 | 0.025 | 0.0075 | 0.3 | 35 | 0 | Free | 0 | 0.16175 | 9.3028
RCWB-NHP | Spent coffee | 500 | 10 | 120 | 70.58 | 3.36 | 7.71 | 3.74 | 14.51 | 0.571 | 0.08 | 0.05 | 0.16223 | 5.9 | 0.006 | 4.1 | Sr(II) | 113 | 412 | 549.5 | 480 | 5.0871 | 5 | 150 | 0.025 | 0.0075 | 0.3 | 35 | 0 | Free | 0 | 1.7061 | 11.2701
RCWB-NHP | Spent coffee | 500 | 10 | 120 | 70.58 | 3.36 | 7.71 | 3.74 | 14.51 | 0.571 | 0.08 | 0.05 | 0.16223 | 5.9 | 0.006 | 4.1 | Sr(II) | 113 | 412 | 549.5 | 480 | 7.0434 | 5 | 150 | 0.025 | 0.0075 | 0.3 | 35 | 0 | Free | 0 | 3.1366 | 13.0225
RCWB-NHP | Spent coffee | 500 | 10 | 120 | 70.58 | 3.36 | 7.71 | 3.74 | 14.51 | 0.571 | 0.08 | 0.05 | 0.16223 | 5.9 | 0.006 | 4.1 | Sr(II) | 113 | 412 | 549.5 | 480 | 10.0902 | 5 | 150 | 0.025 | 0.0075 | 0.3 | 35 | 0 | Free | 0 | 5.8534 | 14.1226
RCWB-P | Spent coffee | 500 | 10 | 120 | 78.17 | 3.19 | 5.94 | 4.03 | 8.26 | 0.49 | 0.06 | 0.04 | 0.12754 | 6.6 | 0.008 | 7.4 | Sr(II) | 113 | 412 | 549.5 | 480 | 5.0024 | 5 | 150 | 0.025 | 0.0075 | 0.3 | 25 | 0 | Cl¯ | 0 | 3.4272 | 5.2508
RCWB-P | Spent coffee | 500 | 10 | 120 | 78.17 | 3.19 | 5.94 | 4.03 | 8.26 | 0.49 | 0.06 | 0.04 | 0.12754 | 6.6 | 0.008 | 7.4 | Sr(II) | 113 | 412 | 549.5 | 480 | 5.521 | 5 | 150 | 0.025 | 0.0075 | 0.3 | 25 | 5 | Cl¯ | 0 | 4.9017 | 2.0641
RCWB-P | Spent coffee | 500 | 10 | 120 | 78.17 | 3.19 | 5.94 | 4.03 | 8.26 | 0.49 | 0.06 | 0.04 | 0.12754 | 6.6 | 0.008 | 7.4 | Sr(II) | 113 | 412 | 549.5 | 480 | 5.5958 | 5 | 150 | 0.025 | 0.0075 | 0.3 | 25 | 10 | Cl¯ | 0 | 5.1784 | 1.3913
RCWB-P | Spent coffee | 500 | 10 | 120 | 78.17 | 3.19 | 5.94 | 4.03 | 8.26 | 0.49 | 0.06 | 0.04 | 0.12754 | 6.6 | 0.008 | 7.4 | Sr(II) | 113 | 412 | 549.5 | 480 | 5.6695 | 5 | 150 | 0.025 | 0.0075 | 0.3 | 25 | 15 | Cl¯ | 0 | 5.3032 | 1.2208
RCWB-P | Spent coffee | 500 | 10 | 120 | 78.17 | 3.19 | 5.94 | 4.03 | 8.26 | 0.49 | 0.06 | 0.04 | 0.12754 | 6.6 | 0.008 | 7.4 | Sr(II) | 113 | 412 | 549.5 | 480 | 5.8212 | 5 | 150 | 0.025 | 0.0075 | 0.3 | 25 | 20 | Cl¯ | 0 | 5.3498 | 1.5714
RCWB-P | Spent coffee | 500 | 10 | 120 | 78.17 | 3.19 | 5.94 | 4.03 | 8.26 | 0.49 | 0.06 | 0.04 | 0.12754 | 6.6 | 0.008 | 7.4 | Sr(II) | 113 | 412 | 549.5 | 480 | 5.0024 | 5 | 150 | 0.025 | 0.0075 | 0.3 | 25 | 0 | Cl¯ | 0 | 3.4528 | 5.1653
RCWB-P | Spent coffee | 500 | 10 | 120 | 78.17 | 3.19 | 5.94 | 4.03 | 8.26 | 0.49 | 0.06 | 0.04 | 0.12754 | 6.6 | 0.008 | 7.4 | Sr(II) | 113 | 412 | 549.5 | 480 | 5.521 | 5 | 150 | 0.025 | 0.0075 | 0.3 | 25 | 5 | Cl¯ | 0 | 4.9605 | 1.8682
RCWB-P | Spent coffee | 500 | 10 | 120 | 78.17 | 3.19 | 5.94 | 4.03 | 8.26 | 0.49 | 0.06 | 0.04 | 0.12754 | 6.6 | 0.008 | 7.4 | Sr(II) | 113 | 412 | 549.5 | 480 | 5.5958 | 5 | 150 | 0.025 | 0.0075 | 0.3 | 25 | 10 | Cl¯ | 0 | 5.1255 | 1.5676
RCWB-P | Spent coffee | 500 | 10 | 120 | 78.17 | 3.19 | 5.94 | 4.03 | 8.26 | 0.49 | 0.06 | 0.04 | 0.12754 | 6.6 | 0.008 | 7.4 | Sr(II) | 113 | 412 | 549.5 | 480 | 5.6695 | 5 | 150 | 0.025 | 0.0075 | 0.3 | 25 | 15 | Cl¯ | 0 | 5.168 | 1.6715
RCWB-P | Spent coffee | 500 | 10 | 120 | 78.17 | 3.19 | 5.94 | 4.03 | 8.26 | 0.49 | 0.06 | 0.04 | 0.12754 | 6.6 | 0.008 | 7.4 | Sr(II) | 113 | 412 | 549.5 | 480 | 5.8212 | 5 | 150 | 0.025 | 0.0075 | 0.3 | 25 | 20 | Cl¯ | 0 | 5.4992 | 1.0733
RCWB-P | Spent coffee | 500 | 10 | 120 | 78.17 | 3.19 | 5.94 | 4.03 | 8.26 | 0.49 | 0.06 | 0.04 | 0.12754 | 6.6 | 0.008 | 7.4 | Sr(II) | 113 | 412 | 549.5 | 480 | 5.0024 | 5 | 150 | 0.025 | 0.0075 | 0.3 | 25 | 0 | Cl¯ | 0 | 3.4375 | 5.2163
RCWB-P | Spent coffee | 500 | 10 | 120 | 78.17 | 3.19 | 5.94 | 4.03 | 8.26 | 0.49 | 0.06 | 0.04 | 0.12754 | 6.6 | 0.008 | 7.4 | Sr(II) | 113 | 412 | 549.5 | 480 | 5.521 | 5 | 150 | 0.025 | 0.0075 | 0.3 | 25 | 5 | Cl¯ | 0 | 4.8317 | 2.2974
RCWB-P | Spent coffee | 500 | 10 | 120 | 78.17 | 3.19 | 5.94 | 4.03 | 8.26 | 0.49 | 0.06 | 0.04 | 0.12754 | 6.6 | 0.008 | 7.4 | Sr(II) | 113 | 412 | 549.5 | 480 | 5.5958 | 5 | 150 | 0.025 | 0.0075 | 0.3 | 25 | 10 | Cl¯ | 0 | 5.0153 | 1.935
RCWB-P | Spent coffee | 500 | 10 | 120 | 78.17 | 3.19 | 5.94 | 4.03 | 8.26 | 0.49 | 0.06 | 0.04 | 0.12754 | 6.6 | 0.008 | 7.4 | Sr(II) | 113 | 412 | 549.5 | 480 | 5.6695 | 5 | 150 | 0.025 | 0.0075 | 0.3 | 25 | 15 | Cl¯ | 0 | 5.0943 | 1.9173
RCWB-P | Spent coffee | 500 | 10 | 120 | 78.17 | 3.19 | 5.94 | 4.03 | 8.26 | 0.49 | 0.06 | 0.04 | 0.12754 | 6.6 | 0.008 | 7.4 | Sr(II) | 113 | 412 | 549.5 | 480 | 5.8212 | 5 | 150 | 0.025 | 0.0075 | 0.3 | 25 | 20 | Cl¯ | 0 | 5.45 | 1.2372
RCWB-HP | Spent coffee | 500 | 10 | 120 | 74.69 | 3.36 | 6.51 | 3.96 | 11.28 | 0.54 | 0.07 | 0.05 | 0.14018 | 4.8 | 0.005 | 4.2 | Sr(II) | 113 | 412 | 549.5 | 480 | 5.0024 | 5 | 150 | 0.025 | 0.0075 | 0.3 | 25 | 0 | Cl¯ | 0 | 3.2972 | 5.6841
RCWB-HP | Spent coffee | 500 | 10 | 120 | 74.69 | 3.36 | 6.51 | 3.96 | 11.28 | 0.54 | 0.07 | 0.05 | 0.14018 | 4.8 | 0.005 | 4.2 | Sr(II) | 113 | 412 | 549.5 | 480 | 5.521 | 5 | 150 | 0.025 | 0.0075 | 0.3 | 25 | 5 | Cl¯ | 0 | 4.7874 | 2.4452
RCWB-HP | Spent coffee | 500 | 10 | 120 | 74.69 | 3.36 | 6.51 | 3.96 | 11.28 | 0.54 | 0.07 | 0.05 | 0.14018 | 4.8 | 0.005 | 4.2 | Sr(II) | 113 | 412 | 549.5 | 480 | 5.5958 | 5 | 150 | 0.025 | 0.0075 | 0.3 | 25 | 10 | Cl¯ | 0 | 4.8607 | 2.4502
RCWB-HP | Spent coffee | 500 | 10 | 120 | 74.69 | 3.36 | 6.51 | 3.96 | 11.28 | 0.54 | 0.07 | 0.05 | 0.14018 | 4.8 | 0.005 | 4.2 | Sr(II) | 113 | 412 | 549.5 | 480 | 5.6695 | 5 | 150 | 0.025 | 0.0075 | 0.3 | 25 | 15 | Cl¯ | 0 | 5.0739 | 1.9852
RCWB-HP | Spent coffee | 500 | 10 | 120 | 74.69 | 3.36 | 6.51 | 3.96 | 11.28 | 0.54 | 0.07 | 0.05 | 0.14018 | 4.8 | 0.005 | 4.2 | Sr(II) | 113 | 412 | 549.5 | 480 | 5.8212 | 5 | 150 | 0.025 | 0.0075 | 0.3 | 25 | 20 | Cl¯ | 0 | 5.3491 | 1.5735
RCWB-HP | Spent coffee | 500 | 10 | 120 | 74.69 | 3.36 | 6.51 | 3.96 | 11.28 | 0.54 | 0.07 | 0.05 | 0.14018 | 4.8 | 0.005 | 4.2 | Sr(II) | 113 | 412 | 549.5 | 480 | 5.0024 | 5 | 150 | 0.025 | 0.0075 | 0.3 | 25 | 0 | Cl¯ | 0 | 3.2528 | 5.8319
RCWB-HP | Spent coffee | 500 | 10 | 120 | 74.69 | 3.36 | 6.51 | 3.96 | 11.28 | 0.54 | 0.07 | 0.05 | 0.14018 | 4.8 | 0.005 | 4.2 | Sr(II) | 113 | 412 | 549.5 | 480 | 5.521 | 5 | 150 | 0.025 | 0.0075 | 0.3 | 25 | 5 | Cl¯ | 0 | 4.5826 | 3.1277
RCWB-HP | Spent coffee | 500 | 10 | 120 | 74.69 | 3.36 | 6.51 | 3.96 | 11.28 | 0.54 | 0.07 | 0.05 | 0.14018 | 4.8 | 0.005 | 4.2 | Sr(II) | 113 | 412 | 549.5 | 480 | 5.5958 | 5 | 150 | 0.025 | 0.0075 | 0.3 | 25 | 10 | Cl¯ | 0 | 4.8482 | 2.4918
RCWB-HP | Spent coffee | 500 | 10 | 120 | 74.69 | 3.36 | 6.51 | 3.96 | 11.28 | 0.54 | 0.07 | 0.05 | 0.14018 | 4.8 | 0.005 | 4.2 | Sr(II) | 113 | 412 | 549.5 | 480 | 5.6695 | 5 | 150 | 0.025 | 0.0075 | 0.3 | 25 | 15 | Cl¯ | 0 | 5.0595 | 2.0331
RCWB-HP | Spent coffee | 500 | 10 | 120 | 74.69 | 3.36 | 6.51 | 3.96 | 11.28 | 0.54 | 0.07 | 0.05 | 0.14018 | 4.8 | 0.005 | 4.2 | Sr(II) | 113 | 412 | 549.5 | 480 | 5.8212 | 5 | 150 | 0.025 | 0.0075 | 0.3 | 25 | 20 | Cl¯ | 0 | 5.4211 | 1.3335
RCWB-HP | Spent coffee | 500 | 10 | 120 | 74.69 | 3.36 | 6.51 | 3.96 | 11.28 | 0.54 | 0.07 | 0.05 | 0.14018 | 4.8 | 0.005 | 4.2 | Sr(II) | 113 | 412 | 549.5 | 480 | 5.0024 | 5 | 150 | 0.025 | 0.0075 | 0.3 | 25 | 0 | Cl¯ | 0 | 3.3375 | 5.5496
RCWB-HP | Spent coffee | 500 | 10 | 120 | 74.69 | 3.36 | 6.51 | 3.96 | 11.28 | 0.54 | 0.07 | 0.05 | 0.14018 | 4.8 | 0.005 | 4.2 | Sr(II) | 113 | 412 | 549.5 | 480 | 5.521 | 5 | 150 | 0.025 | 0.0075 | 0.3 | 25 | 5 | Cl¯ | 0 | 4.9543 | 1.8889
RCWB-HP | Spent coffee | 500 | 10 | 120 | 74.69 | 3.36 | 6.51 | 3.96 | 11.28 | 0.54 | 0.07 | 0.05 | 0.14018 | 4.8 | 0.005 | 4.2 | Sr(II) | 113 | 412 | 549.5 | 480 | 5.5958 | 5 | 150 | 0.025 | 0.0075 | 0.3 | 25 | 10 | Cl¯ | 0 | 4.93 | 2.2194
RCWB-HP | Spent coffee | 500 | 10 | 120 | 74.69 | 3.36 | 6.51 | 3.96 | 11.28 | 0.54 | 0.07 | 0.05 | 0.14018 | 4.8 | 0.005 | 4.2 | Sr(II) | 113 | 412 | 549.5 | 480 | 5.6695 | 5 | 150 | 0.025 | 0.0075 | 0.3 | 25 | 15 | Cl¯ | 0 | 5.0782 | 1.9709
RCWB-HP | Spent coffee | 500 | 10 | 120 | 74.69 | 3.36 | 6.51 | 3.96 | 11.28 | 0.54 | 0.07 | 0.05 | 0.14018 | 4.8 | 0.005 | 4.2 | Sr(II) | 113 | 412 | 549.5 | 480 | 5.8212 | 5 | 150 | 0.025 | 0.0075 | 0.3 | 25 | 20 | Cl¯ | 0 | 5.2116 | 2.032
RCWB-NHP | Spent coffee | 500 | 10 | 120 | 70.58 | 3.36 | 7.71 | 3.74 | 14.51 | 0.571 | 0.08 | 0.05 | 0.16223 | 5.9 | 0.006 | 4.1 | Sr(II) | 113 | 412 | 549.5 | 480 | 5.0024 | 5 | 150 | 0.025 | 0.0075 | 0.3 | 25 | 0 | Cl¯ | 0 | 1.6641 | 11.1277
RCWB-NHP | Spent coffee | 500 | 10 | 120 | 70.58 | 3.36 | 7.71 | 3.74 | 14.51 | 0.571 | 0.08 | 0.05 | 0.16223 | 5.9 | 0.006 | 4.1 | Sr(II) | 113 | 412 | 549.5 | 480 | 5.521 | 5 | 150 | 0.025 | 0.0075 | 0.3 | 25 | 5 | Cl¯ | 0 | 2.5626 | 9.8613
RCWB-NHP | Spent coffee | 500 | 10 | 120 | 70.58 | 3.36 | 7.71 | 3.74 | 14.51 | 0.571 | 0.08 | 0.05 | 0.16223 | 5.9 | 0.006 | 4.1 | Sr(II) | 113 | 412 | 549.5 | 480 | 5.5958 | 5 | 150 | 0.025 | 0.0075 | 0.3 | 25 | 10 | Cl¯ | 0 | 3.0065 | 8.631
RCWB-NHP | Spent coffee | 500 | 10 | 120 | 70.58 | 3.36 | 7.71 | 3.74 | 14.51 | 0.571 | 0.08 | 0.05 | 0.16223 | 5.9 | 0.006 | 4.1 | Sr(II) | 113 | 412 | 549.5 | 480 | 5.6695 | 5 | 150 | 0.025 | 0.0075 | 0.3 | 25 | 15 | Cl¯ | 0 | 3.3788 | 7.6357
RCWB-NHP | Spent coffee | 500 | 10 | 120 | 70.58 | 3.36 | 7.71 | 3.74 | 14.51 | 0.571 | 0.08 | 0.05 | 0.16223 | 5.9 | 0.006 | 4.1 | Sr(II) | 113 | 412 | 549.5 | 480 | 5.8212 | 5 | 150 | 0.025 | 0.0075 | 0.3 | 25 | 20 | Cl¯ | 0 | 3.6389 | 7.2744
RCWB-NHP | Spent coffee | 500 | 10 | 120 | 70.58 | 3.36 | 7.71 | 3.74 | 14.51 | 0.571 | 0.08 | 0.05 | 0.16223 | 5.9 | 0.006 | 4.1 | Sr(II) | 113 | 412 | 549.5 | 480 | 5.0024 | 5 | 150 | 0.025 | 0.0075 | 0.3 | 25 | 0 | Cl¯ | 0 | 1.688 | 11.048
RCWB-NHP | Spent coffee | 500 | 10 | 120 | 70.58 | 3.36 | 7.71 | 3.74 | 14.51 | 0.571 | 0.08 | 0.05 | 0.16223 | 5.9 | 0.006 | 4.1 | Sr(II) | 113 | 412 | 549.5 | 480 | 5.521 | 5 | 150 | 0.025 | 0.0075 | 0.3 | 25 | 5 | Cl¯ | 0 | 2.6625 | 9.5282
RCWB-NHP | Spent coffee | 500 | 10 | 120 | 70.58 | 3.36 | 7.71 | 3.74 | 14.51 | 0.571 | 0.08 | 0.05 | 0.16223 | 5.9 | 0.006 | 4.1 | Sr(II) | 113 | 412 | 549.5 | 480 | 5.5958 | 5 | 150 | 0.025 | 0.0075 | 0.3 | 25 | 10 | Cl¯ | 0 | 3.1698 | 8.0866
RCWB-NHP | Spent coffee | 500 | 10 | 120 | 70.58 | 3.36 | 7.71 | 3.74 | 14.51 | 0.571 | 0.08 | 0.05 | 0.16223 | 5.9 | 0.006 | 4.1 | Sr(II) | 113 | 412 | 549.5 | 480 | 5.6695 | 5 | 150 | 0.025 | 0.0075 | 0.3 | 25 | 15 | Cl¯ | 0 | 3.4388 | 7.4357
RCWB-NHP | Spent coffee | 500 | 10 | 120 | 70.58 | 3.36 | 7.71 | 3.74 | 14.51 | 0.571 | 0.08 | 0.05 | 0.16223 | 5.9 | 0.006 | 4.1 | Sr(II) | 113 | 412 | 549.5 | 480 | 5.8212 | 5 | 150 | 0.025 | 0.0075 | 0.3 | 25 | 20 | Cl¯ | 0 | 3.6935 | 7.0922
RCWB-NHP | Spent coffee | 500 | 10 | 120 | 70.58 | 3.36 | 7.71 | 3.74 | 14.51 | 0.571 | 0.08 | 0.05 | 0.16223 | 5.9 | 0.006 | 4.1 | Sr(II) | 113 | 412 | 549.5 | 480 | 5.0024 | 5 | 150 | 0.025 | 0.0075 | 0.3 | 25 | 0 | Cl¯ | 0 | 1.6274 | 11.2498
RCWB-NHP | Spent coffee | 500 | 10 | 120 | 70.58 | 3.36 | 7.71 | 3.74 | 14.51 | 0.571 | 0.08 | 0.05 | 0.16223 | 5.9 | 0.006 | 4.1 | Sr(II) | 113 | 412 | 549.5 | 480 | 5.521 | 5 | 150 | 0.025 | 0.0075 | 0.3 | 25 | 5 | Cl¯ | 0 | 3.0538 | 8.224
RCWB-NHP | Spent coffee | 500 | 10 | 120 | 70.58 | 3.36 | 7.71 | 3.74 | 14.51 | 0.571 | 0.08 | 0.05 | 0.16223 | 5.9 | 0.006 | 4.1 | Sr(II) | 113 | 412 | 549.5 | 480 | 5.5958 | 5 | 150 | 0.025 | 0.0075 | 0.3 | 25 | 10 | Cl¯ | 0 | 3.2559 | 7.7995
RCWB-NHP | Spent coffee | 500 | 10 | 120 | 70.58 | 3.36 | 7.71 | 3.74 | 14.51 | 0.571 | 0.08 | 0.05 | 0.16223 | 5.9 | 0.006 | 4.1 | Sr(II) | 113 | 412 | 549.5 | 480 | 5.6695 | 5 | 150 | 0.025 | 0.0075 | 0.3 | 25 | 15 | Cl¯ | 0 | 3.3869 | 7.6086
RCWB-NHP | Spent coffee | 500 | 10 | 120 | 70.58 | 3.36 | 7.71 | 3.74 | 14.51 | 0.571 | 0.08 | 0.05 | 0.16223 | 5.9 | 0.006 | 4.1 | Sr(II) | 113 | 412 | 549.5 | 480 | 5.8212 | 5 | 150 | 0.025 | 0.0075 | 0.3 | 25 | 20 | Cl¯ | 0 | 3.6634 | 7.1927
RCWB-P | Spent coffee | 500 | 10 | 120 | 78.17 | 3.19 | 5.94 | 4.03 | 8.26 | 0.49 | 0.06 | 0.04 | 0.12754 | 6.6 | 0.008 | 7.4 | Sr(II) | 113 | 412 | 549.5 | 480 | 5.0024 | 5 | 150 | 0.025 | 0.0075 | 0.3 | 25 | 0 | Free | 5 | 3.1437 | 6.1958
RCWB-P | Spent coffee | 500 | 10 | 120 | 78.17 | 3.19 | 5.94 | 4.03 | 8.26 | 0.49 | 0.06 | 0.04 | 0.12754 | 6.6 | 0.008 | 7.4 | Sr(II) | 113 | 412 | 549.5 | 480 | 5.0024 | 5 | 150 | 0.025 | 0.0075 | 0.3 | 25 | 0 | Free | 5 | 3.146 | 6.188
RCWB-P | Spent coffee | 500 | 10 | 120 | 78.17 | 3.19 | 5.94 | 4.03 | 8.26 | 0.49 | 0.06 | 0.04 | 0.12754 | 6.6 | 0.008 | 7.4 | Sr(II) | 113 | 412 | 549.5 | 480 | 5.0024 | 5 | 150 | 0.025 | 0.0075 | 0.3 | 25 | 0 | Free | 5 | 3.1495 | 6.1764
RCWB-HP | Spent coffee | 500 | 10 | 120 | 74.69 | 3.36 | 6.51 | 3.96 | 11.28 | 0.54 | 0.07 | 0.05 | 0.14018 | 4.8 | 0.005 | 4.2 | Sr(II) | 113 | 412 | 549.5 | 480 | 5.0024 | 5 | 150 | 0.025 | 0.0075 | 0.3 | 25 | 0 | Free | 5 | 2.9519 | 6.8348
RCWB-HP | Spent coffee | 500 | 10 | 120 | 74.69 | 3.36 | 6.51 | 3.96 | 11.28 | 0.54 | 0.07 | 0.05 | 0.14018 | 4.8 | 0.005 | 4.2 | Sr(II) | 113 | 412 | 549.5 | 480 | 5.0024 | 5 | 150 | 0.025 | 0.0075 | 0.3 | 25 | 0 | Free | 5 | 2.9493 | 6.8435
RCWB-HP | Spent coffee | 500 | 10 | 120 | 74.69 | 3.36 | 6.51 | 3.96 | 11.28 | 0.54 | 0.07 | 0.05 | 0.14018 | 4.8 | 0.005 | 4.2 | Sr(II) | 113 | 412 | 549.5 | 480 | 5.0024 | 5 | 150 | 0.025 | 0.0075 | 0.3 | 25 | 0 | Free | 5 | 2.8843 | 7.0602
RCWB-NHP | Spent coffee | 500 | 10 | 120 | 70.58 | 3.36 | 7.71 | 3.74 | 14.51 | 0.571 | 0.08 | 0.05 | 0.16223 | 5.9 | 0.006 | 4.1 | Sr(II) | 113 | 412 | 549.5 | 480 | 5.0024 | 5 | 150 | 0.025 | 0.0075 | 0.3 | 25 | 0 | Free | 5 | 1.1217 | 12.9358
RCWB-NHP | Spent coffee | 500 | 10 | 120 | 70.58 | 3.36 | 7.71 | 3.74 | 14.51 | 0.571 | 0.08 | 0.05 | 0.16223 | 5.9 | 0.006 | 4.1 | Sr(II) | 113 | 412 | 549.5 | 480 | 5.0024 | 5 | 150 | 0.025 | 0.0075 | 0.3 | 25 | 0 | Free | 5 | 1.0682 | 13.114
RCWB-NHP | Spent coffee | 500 | 10 | 120 | 70.58 | 3.36 | 7.71 | 3.74 | 14.51 | 0.571 | 0.08 | 0.05 | 0.16223 | 5.9 | 0.006 | 4.1 | Sr(II) | 113 | 412 | 549.5 | 480 | 5.0024 | 5 | 150 | 0.025 | 0.0075 | 0.3 | 25 | 0 | Free | 5 | 1.0861 | 13.0542
PB | Peanut shell | 700 | 2 | 60 | 82.74 | 1.78 | 5.35 | 1.08 | 10.13 | 0.022 | 0.064 | 0.013053 | 0.077713 | 351.5 | 0.15 | 1.75 | Fe(III) | 92 | 457 | 762.5 | 480 | 10 | 7 | 160 | 0.025 | 0.02 | 0.8 | 25 | 0 | Free | 0 | 8.95 | 1.3125
PB | Peanut shell | 700 | 2 | 60 | 82.74 | 1.78 | 5.35 | 1.08 | 10.13 | 0.022 | 0.064 | 0.013053 | 0.077713 | 351.5 | 0.15 | 1.75 | Fe(III) | 92 | 457 | 762.5 | 480 | 10 | 7 | 160 | 0.025 | 0.04 | 1.6 | 25 | 0 | Free | 0 | 8.863 | 0.71062
PB | Peanut shell | 700 | 2 | 60 | 82.74 | 1.78 | 5.35 | 1.08 | 10.13 | 0.022 | 0.064 | 0.013053 | 0.077713 | 351.5 | 0.15 | 1.75 | Fe(III) | 92 | 457 | 762.5 | 480 | 10 | 7 | 160 | 0.025 | 0.06 | 2.4 | 25 | 0 | Free | 0 | 7.9 | 0.875
PB-Ox | Peanut shell | 700 | 2 | 60 | 84.19 | 2.42 | 4.8 | 1.03 | 8.59 | 0.029 | 0.058 | 0.012234 | 0.069248 | 344 | 0.15 | 1.75 | Fe(III) | 92 | 457 | 762.5 | 480 | 10 | 7 | 160 | 0.025 | 0.02 | 0.8 | 25 | 0 | Free | 0 | 8.38 | 2.025
PB-Ox | Peanut shell | 700 | 2 | 60 | 84.19 | 2.42 | 4.8 | 1.03 | 8.59 | 0.029 | 0.058 | 0.012234 | 0.069248 | 344 | 0.15 | 1.75 | Fe(III) | 92 | 457 | 762.5 | 480 | 10 | 7 | 160 | 0.025 | 0.04 | 1.6 | 25 | 0 | Free | 0 | 7.66 | 1.4625
PB-Ox | Peanut shell | 700 | 2 | 60 | 84.19 | 2.42 | 4.8 | 1.03 | 8.59 | 0.029 | 0.058 | 0.012234 | 0.069248 | 344 | 0.15 | 1.75 | Fe(III) | 92 | 457 | 762.5 | 480 | 10 | 7 | 160 | 0.025 | 0.06 | 2.4 | 25 | 0 | Free | 0 | 6.01 | 1.6625
PB-Ox-A | Peanut shell | 700 | 2 | 60 | 53.65 | 4.45 | 10.12 | 1 | 31.78 | 0.082 | 0.188 | 0.018639 | 0.20727 | 2121.5 | 0.96 | 1.81 | Fe(III) | 92 | 457 | 762.5 | 480 | 10 | 7 | 160 | 0.025 | 0.02 | 0.8 | 25 | 0 | Free | 0 | 4.01 | 7.4875
PB-Ox-A | Peanut shell | 700 | 2 | 60 | 53.65 | 4.45 | 10.12 | 1 | 31.78 | 0.082 | 0.188 | 0.018639 | 0.20727 | 2121.5 | 0.96 | 1.81 | Fe(III) | 92 | 457 | 762.5 | 480 | 10 | 7 | 160 | 0.025 | 0.04 | 1.6 | 25 | 0 | Free | 0 | 0.05 | 6.2188
PB-Ox-A | Peanut shell | 700 | 2 | 60 | 53.65 | 4.45 | 10.12 | 1 | 31.78 | 0.082 | 0.188 | 0.018639 | 0.20727 | 2121.5 | 0.96 | 1.81 | Fe(III) | 92 | 457 | 762.5 | 480 | 10 | 7 | 160 | 0.025 | 0.06 | 2.4 | 25 | 0 | Free | 0 | 0.02 | 4.1583
PB | Peanut shell | 700 | 2 | 60 | 82.74 | 1.78 | 5.35 | 1.08 | 10.13 | 0.022 | 0.064 | 0.013053 | 0.077713 | 351.5 | 0.15 | 1.75 | Fe(III) | 92 | 457 | 762.5 | 480 | 10 | 7 | 160 | 0.025 | 0.04 | 1.6 | 25 | 0.05 | Cl¯ | 0 | 8.63 | 0.85625
PB | Peanut shell | 700 | 2 | 60 | 82.74 | 1.78 | 5.35 | 1.08 | 10.13 | 0.022 | 0.064 | 0.013053 | 0.077713 | 351.5 | 0.15 | 1.75 | Fe(III) | 92 | 457 | 762.5 | 480 | 10 | 7 | 160 | 0.025 | 0.04 | 1.6 | 25 | 0.1 | Cl¯ | 0 | 8.71 | 0.80625
PB | Peanut shell | 700 | 2 | 60 | 82.74 | 1.78 | 5.35 | 1.08 | 10.13 | 0.022 | 0.064 | 0.013053 | 0.077713 | 351.5 | 0.15 | 1.75 | Fe(III) | 92 | 457 | 762.5 | 480 | 10 | 7 | 160 | 0.025 | 0.04 | 1.6 | 25 | 0.15 | Cl¯ | 0 | 8.65 | 0.84375
PB | Peanut shell | 700 | 2 | 60 | 82.74 | 1.78 | 5.35 | 1.08 | 10.13 | 0.022 | 0.064 | 0.013053 | 0.077713 | 351.5 | 0.15 | 1.75 | Fe(III) | 92 | 457 | 762.5 | 480 | 10 | 7 | 160 | 0.025 | 0.04 | 1.6 | 25 | 0.2 | Cl¯ | 0 | 8.62 | 0.8625
PB-Ox | Peanut shell | 700 | 2 | 60 | 84.19 | 2.42 | 4.8 | 1.03 | 8.59 | 0.029 | 0.058 | 0.012234 | 0.069248 | 344 | 0.15 | 1.75 | Fe(III) | 92 | 457 | 762.5 | 480 | 10 | 7 | 160 | 0.025 | 0.04 | 1.6 | 25 | 0.05 | Cl¯ | 0 | 7.62 | 1.4875
PB-Ox | Peanut shell | 700 | 2 | 60 | 84.19 | 2.42 | 4.8 | 1.03 | 8.59 | 0.029 | 0.058 | 0.012234 | 0.069248 | 344 | 0.15 | 1.75 | Fe(III) | 92 | 457 | 762.5 | 480 | 10 | 7 | 160 | 0.025 | 0.04 | 1.6 | 25 | 0.1 | Cl¯ | 0 | 7.69 | 1.4438
PB-Ox | Peanut shell | 700 | 2 | 60 | 84.19 | 2.42 | 4.8 | 1.03 | 8.59 | 0.029 | 0.058 | 0.012234 | 0.069248 | 344 | 0.15 | 1.75 | Fe(III) | 92 | 457 | 762.5 | 480 | 10 | 7 | 160 | 0.025 | 0.04 | 1.6 | 25 | 0.15 | Cl¯ | 0 | 7.71 | 1.4312
PB-Ox | Peanut shell | 700 | 2 | 60 | 84.19 | 2.42 | 4.8 | 1.03 | 8.59 | 0.029 | 0.058 | 0.012234 | 0.069248 | 344 | 0.15 | 1.75 | Fe(III) | 92 | 457 | 762.5 | 480 | 10 | 7 | 160 | 0.025 | 0.04 | 1.6 | 25 | 0.2 | Cl¯ | 0 | 7.68 | 1.45
PB-Ox-A | Peanut shell | 700 | 2 | 60 | 53.65 | 4.45 | 10.12 | 1 | 31.78 | 0.082 | 0.188 | 0.018639 | 0.20727 | 2121.5 | 0.96 | 1.81 | Fe(III) | 92 | 457 | 762.5 | 480 | 10 | 7 | 160 | 0.025 | 0.04 | 1.6 | 25 | 0.05 | Cl¯ | 0 | 0.06 | 6.2125
PB-Ox-A | Peanut shell | 700 | 2 | 60 | 53.65 | 4.45 | 10.12 | 1 | 31.78 | 0.082 | 0.188 | 0.018639 | 0.20727 | 2121.5 | 0.96 | 1.81 | Fe(III) | 92 | 457 | 762.5 | 480 | 10 | 7 | 160 | 0.025 | 0.04 | 1.6 | 25 | 0.1 | Cl¯ | 0 | 0.02 | 6.2375
PB-Ox-A | Peanut shell | 700 | 2 | 60 | 53.65 | 4.45 | 10.12 | 1 | 31.78 | 0.082 | 0.188 | 0.018639 | 0.20727 | 2121.5 | 0.96 | 1.81 | Fe(III) | 92 | 457 | 762.5 | 480 | 10 | 7 | 160 | 0.025 | 0.04 | 1.6 | 25 | 0.15 | Cl¯ | 0 | 0.08 | 6.2
PB-Ox-A | Peanut shell | 700 | 2 | 60 | 53.65 | 4.45 | 10.12 | 1 | 31.78 | 0.082 | 0.188 | 0.018639 | 0.20727 | 2121.5 | 0.96 | 1.81 | Fe(III) | 92 | 457 | 762.5 | 480 | 10 | 7 | 160 | 0.025 | 0.04 | 1.6 | 25 | 0.2 | Cl¯ | 0 | 0.08 | 6.2
PB | Peanut shell | 700 | 2 | 60 | 82.74 | 1.78 | 5.35 | 1.08 | 10.13 | 0.022 | 0.064 | 0.013053 | 0.077713 | 351.5 | 0.15 | 1.75 | Fe(III) | 92 | 457 | 762.5 | 15 | 10 | 7 | 160 | 0.025 | 0.04 | 1.6 | 25 | 0 | Free | 0 | 9.7707 | 0.14331
PB | Peanut shell | 700 | 2 | 60 | 82.74 | 1.78 | 5.35 | 1.08 | 10.13 | 0.022 | 0.064 | 0.013053 | 0.077713 | 351.5 | 0.15 | 1.75 | Fe(III) | 92 | 457 | 762.5 | 30 | 10 | 7 | 160 | 0.025 | 0.04 | 1.6 | 25 | 0 | Free | 0 | 9.0115 | 0.61781
PB | Peanut shell | 700 | 2 | 60 | 82.74 | 1.78 | 5.35 | 1.08 | 10.13 | 0.022 | 0.064 | 0.013053 | 0.077713 | 351.5 | 0.15 | 1.75 | Fe(III) | 92 | 457 | 762.5 | 45 | 10 | 7 | 160 | 0.025 | 0.04 | 1.6 | 25 | 0 | Free | 0 | 8.9644 | 0.64725
PB | Peanut shell | 700 | 2 | 60 | 82.74 | 1.78 | 5.35 | 1.08 | 10.13 | 0.022 | 0.064 | 0.013053 | 0.077713 | 351.5 | 0.15 | 1.75 | Fe(III) | 92 | 457 | 762.5 | 60 | 10 | 7 | 160 | 0.025 | 0.04 | 1.6 | 25 | 0 | Free | 0 | 8.9452 | 0.65925
PB | Peanut shell | 700 | 2 | 60 | 82.74 | 1.78 | 5.35 | 1.08 | 10.13 | 0.022 | 0.064 | 0.013053 | 0.077713 | 351.5 | 0.15 | 1.75 | Fe(III) | 92 | 457 | 762.5 | 90 | 10 | 7 | 160 | 0.025 | 0.04 | 1.6 | 25 | 0 | Free | 0 | 8.8579 | 0.71381
PB | Peanut shell | 700 | 2 | 60 | 82.74 | 1.78 | 5.35 | 1.08 | 10.13 | 0.022 | 0.064 | 0.013053 | 0.077713 | 351.5 | 0.15 | 1.75 | Fe(III) | 92 | 457 | 762.5 | 120 | 10 | 7 | 160 | 0.025 | 0.04 | 1.6 | 25 | 0 | Free | 0 | 8.62 | 0.8625
PB | Peanut shell | 700 | 2 | 60 | 82.74 | 1.78 | 5.35 | 1.08 | 10.13 | 0.022 | 0.064 | 0.013053 | 0.077713 | 351.5 | 0.15 | 1.75 | Fe(III) | 92 | 457 | 762.5 | 180 | 10 | 7 | 160 | 0.025 | 0.04 | 1.6 | 25 | 0 | Free | 0 | 8.51 | 0.93125
PB | Peanut shell | 700 | 2 | 60 | 82.74 | 1.78 | 5.35 | 1.08 | 10.13 | 0.022 | 0.064 | 0.013053 | 0.077713 | 351.5 | 0.15 | 1.75 | Fe(III) | 92 | 457 | 762.5 | 240 | 10 | 7 | 160 | 0.025 | 0.04 | 1.6 | 25 | 0 | Free | 0 | 8.47 | 0.95625
PB | Peanut shell | 700 | 2 | 60 | 82.74 | 1.78 | 5.35 | 1.08 | 10.13 | 0.022 | 0.064 | 0.013053 | 0.077713 | 351.5 | 0.15 | 1.75 | Fe(III) | 92 | 457 | 762.5 | 300 | 10 | 7 | 160 | 0.025 | 0.04 | 1.6 | 25 | 0 | Free | 0 | 8.44 | 0.975
PB | Peanut shell | 700 | 2 | 60 | 82.74 | 1.78 | 5.35 | 1.08 | 10.13 | 0.022 | 0.064 | 0.013053 | 0.077713 | 351.5 | 0.15 | 1.75 | Fe(III) | 92 | 457 | 762.5 | 360 | 10 | 7 | 160 | 0.025 | 0.04 | 1.6 | 25 | 0 | Free | 0 | 8.41 | 0.99375
PB | Peanut shell | 700 | 2 | 60 | 82.74 | 1.78 | 5.35 | 1.08 | 10.13 | 0.022 | 0.064 | 0.013053 | 0.077713 | 351.5 | 0.15 | 1.75 | Fe(III) | 92 | 457 | 762.5 | 420 | 10 | 7 | 160 | 0.025 | 0.04 | 1.6 | 25 | 0 | Free | 0 | 8.38 | 1.0125
PB | Peanut shell | 700 | 2 | 60 | 82.74 | 1.78 | 5.35 | 1.08 | 10.13 | 0.022 | 0.064 | 0.013053 | 0.077713 | 351.5 | 0.15 | 1.75 | Fe(III) | 92 | 457 | 762.5 | 480 | 10 | 7 | 160 | 0.025 | 0.04 | 1.6 | 25 | 0 | Free | 0 | 8.35 | 1.0312
PB-Ox | Peanut shell | 700 | 2 | 60 | 84.19 | 2.42 | 4.8 | 1.03 | 8.59 | 0.029 | 0.058 | 0.012234 | 0.069248 | 344 | 0.15 | 1.75 | Fe(III) | 92 | 457 | 762.5 | 15 | 10 | 7 | 160 | 0.025 | 0.04 | 1.6 | 25 | 0 | Free | 0 | 8.88 | 0.7
PB-Ox | Peanut shell | 700 | 2 | 60 | 84.19 | 2.42 | 4.8 | 1.03 | 8.59 | 0.029 | 0.058 | 0.012234 | 0.069248 | 344 | 0.15 | 1.75 | Fe(III) | 92 | 457 | 762.5 | 30 | 10 | 7 | 160 | 0.025 | 0.04 | 1.6 | 25 | 0 | Free | 0 | 8.3152 | 1.053
PB-Ox | Peanut shell | 700 | 2 | 60 | 84.19 | 2.42 | 4.8 | 1.03 | 8.59 | 0.029 | 0.058 | 0.012234 | 0.069248 | 344 | 0.15 | 1.75 | Fe(III) | 92 | 457 | 762.5 | 45 | 10 | 7 | 160 | 0.025 | 0.04 | 1.6 | 25 | 0 | Free | 0 | 8.2576 | 1.089
PB-Ox | Peanut shell | 700 | 2 | 60 | 84.19 | 2.42 | 4.8 | 1.03 | 8.59 | 0.029 | 0.058 | 0.012234 | 0.069248 | 344 | 0.15 | 1.75 | Fe(III) | 92 | 457 | 762.5 | 60 | 10 | 7 | 160 | 0.025 | 0.04 | 1.6 | 25 | 0 | Free | 0 | 8.21 | 1.1187
PB-Ox | Peanut shell | 700 | 2 | 60 | 84.19 | 2.42 | 4.8 | 1.03 | 8.59 | 0.029 | 0.058 | 0.012234 | 0.069248 | 344 | 0.15 | 1.75 | Fe(III) | 92 | 457 | 762.5 | 90 | 10 | 7 | 160 | 0.025 | 0.04 | 1.6 | 25 | 0 | Free | 0 | 8.12 | 1.175
PB-Ox | Peanut shell | 700 | 2 | 60 | 84.19 | 2.42 | 4.8 | 1.03 | 8.59 | 0.029 | 0.058 | 0.012234 | 0.069248 | 344 | 0.15 | 1.75 | Fe(III) | 92 | 457 | 762.5 | 120 | 10 | 7 | 160 | 0.025 | 0.04 | 1.6 | 25 | 0 | Free | 0 | 7.9592 | 1.2755
PB-Ox | Peanut shell | 700 | 2 | 60 | 84.19 | 2.42 | 4.8 | 1.03 | 8.59 | 0.029 | 0.058 | 0.012234 | 0.069248 | 344 | 0.15 | 1.75 | Fe(III) | 92 | 457 | 762.5 | 180 | 10 | 7 | 160 | 0.025 | 0.04 | 1.6 | 25 | 0 | Free | 0 | 7.82 | 1.3625
PB-Ox | Peanut shell | 700 | 2 | 60 | 84.19 | 2.42 | 4.8 | 1.03 | 8.59 | 0.029 | 0.058 | 0.012234 | 0.069248 | 344 | 0.15 | 1.75 | Fe(III) | 92 | 457 | 762.5 | 240 | 10 | 7 | 160 | 0.025 | 0.04 | 1.6 | 25 | 0 | Free | 0 | 7.79 | 1.3813
PB-Ox | Peanut shell | 700 | 2 | 60 | 84.19 | 2.42 | 4.8 | 1.03 | 8.59 | 0.029 | 0.058 | 0.012234 | 0.069248 | 344 | 0.15 | 1.75 | Fe(III) | 92 | 457 | 762.5 | 300 | 10 | 7 | 160 | 0.025 | 0.04 | 1.6 | 25 | 0 | Free | 0 | 7.71 | 1.4312
PB-Ox | Peanut shell | 700 | 2 | 60 | 84.19 | 2.42 | 4.8 | 1.03 | 8.59 | 0.029 | 0.058 | 0.012234 | 0.069248 | 344 | 0.15 | 1.75 | Fe(III) | 92 | 457 | 762.5 | 360 | 10 | 7 | 160 | 0.025 | 0.04 | 1.6 | 25 | 0 | Free | 0 | 7.67 | 1.4563
PB-Ox | Peanut shell | 700 | 2 | 60 | 84.19 | 2.42 | 4.8 | 1.03 | 8.59 | 0.029 | 0.058 | 0.012234 | 0.069248 | 344 | 0.15 | 1.75 | Fe(III) | 92 | 457 | 762.5 | 420 | 10 | 7 | 160 | 0.025 | 0.04 | 1.6 | 25 | 0 | Free | 0 | 7.65 | 1.4688
PB-Ox | Peanut shell | 700 | 2 | 60 | 84.19 | 2.42 | 4.8 | 1.03 | 8.59 | 0.029 | 0.058 | 0.012234 | 0.069248 | 344 | 0.15 | 1.75 | Fe(III) | 92 | 457 | 762.5 | 480 | 10 | 7 | 160 | 0.025 | 0.04 | 1.6 | 25 | 0 | Free | 0 | 7.59 | 1.5063
PB-Ox-A | Peanut shell | 700 | 2 | 60 | 53.65 | 4.45 | 10.12 | 1 | 31.78 | 0.082 | 0.188 | 0.018639 | 0.20727 | 2121.5 | 0.96 | 1.81 | Fe(III) | 92 | 457 | 762.5 | 15 | 10 | 7 | 160 | 0.025 | 0.04 | 1.6 | 25 | 0 | Free | 0 | 5.22 | 2.9875
PB-Ox-A | Peanut shell | 700 | 2 | 60 | 53.65 | 4.45 | 10.12 | 1 | 31.78 | 0.082 | 0.188 | 0.018639 | 0.20727 | 2121.5 | 0.96 | 1.81 | Fe(III) | 92 | 457 | 762.5 | 30 | 10 | 7 | 160 | 0.025 | 0.04 | 1.6 | 25 | 0 | Free | 0 | 2.34 | 4.7875
PB-Ox-A | Peanut shell | 700 | 2 | 60 | 53.65 | 4.45 | 10.12 | 1 | 31.78 | 0.082 | 0.188 | 0.018639 | 0.20727 | 2121.5 | 0.96 | 1.81 | Fe(III) | 92 | 457 | 762.5 | 45 | 10 | 7 | 160 | 0.025 | 0.04 | 1.6 | 25 | 0 | Free | 0 | 0.98 | 5.6375
PB-Ox-A | Peanut shell | 700 | 2 | 60 | 53.65 | 4.45 | 10.12 | 1 | 31.78 | 0.082 | 0.188 | 0.018639 | 0.20727 | 2121.5 | 0.96 | 1.81 | Fe(III) | 92 | 457 | 762.5 | 60 | 10 | 7 | 160 | 0.025 | 0.04 | 1.6 | 25 | 0 | Free | 0 | 0.91 | 5.6813
PB-Ox-A | Peanut shell | 700 | 2 | 60 | 53.65 | 4.45 | 10.12 | 1 | 31.78 | 0.082 | 0.188 | 0.018639 | 0.20727 | 2121.5 | 0.96 | 1.81 | Fe(III) | 92 | 457 | 762.5 | 90 | 10 | 7 | 160 | 0.025 | 0.04 | 1.6 | 25 | 0 | Free | 0 | 0.89 | 5.6937
PB-Ox-A | Peanut shell | 700 | 2 | 60 | 53.65 | 4.45 | 10.12 | 1 | 31.78 | 0.082 | 0.188 | 0.018639 | 0.20727 | 2121.5 | 0.96 | 1.81 | Fe(III) | 92 | 457 | 762.5 | 120 | 10 | 7 | 160 | 0.025 | 0.04 | 1.6 | 25 | 0 | Free | 0 | 0.86 | 5.7125
PB-Ox-A | Peanut shell | 700 | 2 | 60 | 53.65 | 4.45 | 10.12 | 1 | 31.78 | 0.082 | 0.188 | 0.018639 | 0.20727 | 2121.5 | 0.96 | 1.81 | Fe(III) | 92 | 457 | 762.5 | 180 | 10 | 7 | 160 | 0.025 | 0.04 | 1.6 | 25 | 0 | Free | 0 | 0.85 | 5.7188
PB-Ox-A | Peanut shell | 700 | 2 | 60 | 53.65 | 4.45 | 10.12 | 1 | 31.78 | 0.082 | 0.188 | 0.018639 | 0.20727 | 2121.5 | 0.96 | 1.81 | Fe(III) | 92 | 457 | 762.5 | 240 | 10 | 7 | 160 | 0.025 | 0.04 | 1.6 | 25 | 0 | Free | 0 | 0.78 | 5.7625
PB-Ox-A | Peanut shell | 700 | 2 | 60 | 53.65 | 4.45 | 10.12 | 1 | 31.78 | 0.082 | 0.188 | 0.018639 | 0.20727 | 2121.5 | 0.96 | 1.81 | Fe(III) | 92 | 457 | 762.5 | 300 | 10 | 7 | 160 | 0.025 | 0.04 | 1.6 | 25 | 0 | Free | 0 | 0.73 | 5.7938
PB-Ox-A | Peanut shell | 700 | 2 | 60 | 53.65 | 4.45 | 10.12 | 1 | 31.78 | 0.082 | 0.188 | 0.018639 | 0.20727 | 2121.5 | 0.96 | 1.81 | Fe(III) | 92 | 457 | 762.5 | 360 | 10 | 7 | 160 | 0.025 | 0.04 | 1.6 | 25 | 0 | Free | 0 | 0.69 | 5.8187
PB-Ox-A | Peanut shell | 700 | 2 | 60 | 53.65 | 4.45 | 10.12 | 1 | 31.78 | 0.082 | 0.188 | 0.018639 | 0.20727 | 2121.5 | 0.96 | 1.81 | Fe(III) | 92 | 457 | 762.5 | 420 | 10 | 7 | 160 | 0.025 | 0.04 | 1.6 | 25 | 0 | Free | 0 | 0.64 | 5.85
PB-Ox-A | Peanut shell | 700 | 2 | 60 | 53.65 | 4.45 | 10.12 | 1 | 31.78 | 0.082 | 0.188 | 0.018639 | 0.20727 | 2121.5 | 0.96 | 1.81 | Fe(III) | 92 | 457 | 762.5 | 480 | 10 | 7 | 160 | 0.025 | 0.04 | 1.6 | 25 | 0 | Free | 0 | 0.61 | 5.8688
PB | Peanut shell | 700 | 2 | 60 | 82.74 | 1.78 | 5.35 | 1.08 | 10.13 | 0.022 | 0.064 | 0.013053 | 0.077713 | 351.5 | 0.15 | 1.75 | Fe(III) | 92 | 457 | 762.5 | 480 | 10 | 7 | 160 | 0.025 | 0.04 | 1.6 | 15 | 0 | Free | 0 | 8.666 | 0.83377
PB | Peanut shell | 700 | 2 | 60 | 82.74 | 1.78 | 5.35 | 1.08 | 10.13 | 0.022 | 0.064 | 0.013053 | 0.077713 | 351.5 | 0.15 | 1.75 | Fe(III) | 92 | 457 | 762.5 | 480 | 10 | 7 | 160 | 0.025 | 0.04 | 1.6 | 25 | 0 | Free | 0 | 8.645 | 0.84686
PB | Peanut shell | 700 | 2 | 60 | 82.74 | 1.78 | 5.35 | 1.08 | 10.13 | 0.022 | 0.064 | 0.013053 | 0.077713 | 351.5 | 0.15 | 1.75 | Fe(III) | 92 | 457 | 762.5 | 480 | 10 | 7 | 160 | 0.025 | 0.04 | 1.6 | 35 | 0 | Free | 0 | 8.6031 | 0.87304
PB-Ox | Peanut shell | 700 | 2 | 60 | 84.19 | 2.42 | 4.8 | 1.03 | 8.59 | 0.029 | 0.058 | 0.012234 | 0.069248 | 344 | 0.15 | 1.75 | Fe(III) | 92 | 457 | 762.5 | 480 | 10 | 7 | 160 | 0.025 | 0.04 | 1.6 | 15 | 0 | Free | 0 | 7.6677 | 1.4577
PB-Ox | Peanut shell | 700 | 2 | 60 | 84.19 | 2.42 | 4.8 | 1.03 | 8.59 | 0.029 | 0.058 | 0.012234 | 0.069248 | 344 | 0.15 | 1.75 | Fe(III) | 92 | 457 | 762.5 | 480 | 10 | 7 | 160 | 0.025 | 0.04 | 1.6 | 25 | 0 | Free | 0 | 7.6712 | 1.4555
PB-Ox | Peanut shell | 700 | 2 | 60 | 84.19 | 2.42 | 4.8 | 1.03 | 8.59 | 0.029 | 0.058 | 0.012234 | 0.069248 | 344 | 0.15 | 1.75 | Fe(III) | 92 | 457 | 762.5 | 480 | 10 | 7 | 160 | 0.025 | 0.04 | 1.6 | 35 | 0 | Free | 0 | 7.6433 | 1.4729
PB-Ox-A | Peanut shell | 700 | 2 | 60 | 53.65 | 4.45 | 10.12 | 1 | 31.78 | 0.082 | 0.188 | 0.018639 | 0.20727 | 2121.5 | 0.96 | 1.81 | Fe(III) | 92 | 457 | 762.5 | 480 | 10 | 7 | 160 | 0.025 | 0.04 | 1.6 | 15 | 0 | Free | 0 | 0.29599 | 6.065
PB-Ox-A | Peanut shell | 700 | 2 | 60 | 53.65 | 4.45 | 10.12 | 1 | 31.78 | 0.082 | 0.188 | 0.018639 | 0.20727 | 2121.5 | 0.96 | 1.81 | Fe(III) | 92 | 457 | 762.5 | 480 | 10 | 7 | 160 | 0.025 | 0.04 | 1.6 | 25 | 0 | Free | 0 | 0.27155 | 6.0803
PB-Ox-A | Peanut shell | 700 | 2 | 60 | 53.65 | 4.45 | 10.12 | 1 | 31.78 | 0.082 | 0.188 | 0.018639 | 0.20727 | 2121.5 | 0.96 | 1.81 | Fe(III) | 92 | 457 | 762.5 | 480 | 10 | 7 | 160 | 0.025 | 0.04 | 1.6 | 35 | 0 | Free | 0 | 0.25061 | 6.0934
PB | Peanut shell | 700 | 2 | 60 | 82.74 | 1.78 | 5.35 | 1.08 | 10.13 | 0.022 | 0.064 | 0.013053 | 0.077713 | 351.5 | 0.15 | 1.75 | Cr(VI) | 40 | 461 | 652.9 | 480 | 10 | 7 | 160 | 0.025 | 0.02 | 0.8 | 25 | 0 | Free | 0 | 3.8814 | 7.6483
PB | Peanut shell | 700 | 2 | 60 | 82.74 | 1.78 | 5.35 | 1.08 | 10.13 | 0.022 | 0.064 | 0.013053 | 0.077713 | 351.5 | 0.15 | 1.75 | Cr(VI) | 40 | 461 | 652.9 | 480 | 10 | 7 | 160 | 0.025 | 0.04 | 1.6 | 25 | 0 | Free | 0 | 3.2272 | 4.233
PB | Peanut shell | 700 | 2 | 60 | 82.74 | 1.78 | 5.35 | 1.08 | 10.13 | 0.022 | 0.064 | 0.013053 | 0.077713 | 351.5 | 0.15 | 1.75 | Cr(VI) | 40 | 461 | 652.9 | 480 | 10 | 7 | 160 | 0.025 | 0.06 | 2.4 | 25 | 0 | Free | 0 | 2.833 | 2.9862
PB-Ox | Peanut shell | 700 | 2 | 60 | 84.19 | 2.42 | 4.8 | 1.03 | 8.59 | 0.029 | 0.058 | 0.012234 | 0.069248 | 344 | 0.15 | 1.75 | Cr(VI) | 40 | 461 | 652.9 | 480 | 10 | 7 | 160 | 0.025 | 0.02 | 0.8 | 25 | 0 | Free | 0 | 8.4606 | 1.9243
PB-Ox | Peanut shell | 700 | 2 | 60 | 84.19 | 2.42 | 4.8 | 1.03 | 8.59 | 0.029 | 0.058 | 0.012234 | 0.069248 | 344 | 0.15 | 1.75 | Cr(VI) | 40 | 461 | 652.9 | 480 | 10 | 7 | 160 | 0.025 | 0.04 | 1.6 | 25 | 0 | Free | 0 | 7.7812 | 1.3867
PB-Ox | Peanut shell | 700 | 2 | 60 | 84.19 | 2.42 | 4.8 | 1.03 | 8.59 | 0.029 | 0.058 | 0.012234 | 0.069248 | 344 | 0.15 | 1.75 | Cr(VI) | 40 | 461 | 652.9 | 480 | 10 | 7 | 160 | 0.025 | 0.06 | 2.4 | 25 | 0 | Free | 0 | 6.1207 | 1.6164
PB-Ox-A | Peanut shell | 700 | 2 | 60 | 53.65 | 4.45 | 10.12 | 1 | 31.78 | 0.082 | 0.188 | 0.018639 | 0.20727 | 2121.5 | 0.96 | 1.81 | Cr(VI) | 40 | 461 | 652.9 | 480 | 10 | 7 | 160 | 0.025 | 0.02 | 0.8 | 25 | 0 | Free | 0 | 1.4157 | 10.7304
PB-Ox-A | Peanut shell | 700 | 2 | 60 | 53.65 | 4.45 | 10.12 | 1 | 31.78 | 0.082 | 0.188 | 0.018639 | 0.20727 | 2121.5 | 0.96 | 1.81 | Cr(VI) | 40 | 461 | 652.9 | 480 | 10 | 7 | 160 | 0.025 | 0.04 | 1.6 | 25 | 0 | Free | 0 | 0.92925 | 5.6692
PB-Ox-A | Peanut shell | 700 | 2 | 60 | 53.65 | 4.45 | 10.12 | 1 | 31.78 | 0.082 | 0.188 | 0.018639 | 0.20727 | 2121.5 | 0.96 | 1.81 | Cr(VI) | 40 | 461 | 652.9 | 480 | 10 | 7 | 160 | 0.025 | 0.06 | 2.4 | 25 | 0 | Free | 0 | 0.40089 | 3.9996
PB | Peanut shell | 700 | 2 | 60 | 82.74 | 1.78 | 5.35 | 1.08 | 10.13 | 0.022 | 0.064 | 0.013053 | 0.077713 | 351.5 | 0.15 | 1.75 | Cr(VI) | 40 | 461 | 652.9 | 480 | 10 | 7 | 160 | 0.025 | 0.04 | 1.6 | 25 | 0.05 | Cl¯ | 0 | 3.3294 | 4.1691
PB | Peanut shell | 700 | 2 | 60 | 82.74 | 1.78 | 5.35 | 1.08 | 10.13 | 0.022 | 0.064 | 0.013053 | 0.077713 | 351.5 | 0.15 | 1.75 | Cr(VI) | 40 | 461 | 652.9 | 480 | 10 | 7 | 160 | 0.025 | 0.04 | 1.6 | 25 | 0.1 | Cl¯ | 0 | 3.9081 | 3.8074
PB | Peanut shell | 700 | 2 | 60 | 82.74 | 1.78 | 5.35 | 1.08 | 10.13 | 0.022 | 0.064 | 0.013053 | 0.077713 | 351.5 | 0.15 | 1.75 | Cr(VI) | 40 | 461 | 652.9 | 480 | 10 | 7 | 160 | 0.025 | 0.04 | 1.6 | 25 | 0.15 | Cl¯ | 0 | 5.0424 | 3.0985
PB | Peanut shell | 700 | 2 | 60 | 82.74 | 1.78 | 5.35 | 1.08 | 10.13 | 0.022 | 0.064 | 0.013053 | 0.077713 | 351.5 | 0.15 | 1.75 | Cr(VI) | 40 | 461 | 652.9 | 480 | 10 | 7 | 160 | 0.025 | 0.04 | 1.6 | 25 | 0.2 | Cl¯ | 0 | 5.2895 | 2.944
PB-Ox | Peanut shell | 700 | 2 | 60 | 84.19 | 2.42 | 4.8 | 1.03 | 8.59 | 0.029 | 0.058 | 0.012234 | 0.069248 | 344 | 0.15 | 1.75 | Cr(VI) | 40 | 461 | 652.9 | 480 | 10 | 7 | 160 | 0.025 | 0.04 | 1.6 | 25 | 0.05 | Cl¯ | 0 | 7.8536 | 1.3415
PB-Ox | Peanut shell | 700 | 2 | 60 | 84.19 | 2.42 | 4.8 | 1.03 | 8.59 | 0.029 | 0.058 | 0.012234 | 0.069248 | 344 | 0.15 | 1.75 | Cr(VI) | 40 | 461 | 652.9 | 480 | 10 | 7 | 160 | 0.025 | 0.04 | 1.6 | 25 | 0.1 | Cl¯ | 0 | 8.1854 | 1.1341
PB-Ox | Peanut shell | 700 | 2 | 60 | 84.19 | 2.42 | 4.8 | 1.03 | 8.59 | 0.029 | 0.058 | 0.012234 | 0.069248 | 344 | 0.15 | 1.75 | Cr(VI) | 40 | 461 | 652.9 | 480 | 10 | 7 | 160 | 0.025 | 0.04 | 1.6 | 25 | 0.15 | Cl¯ | 0 | 8.8031 | 0.74805
PB-Ox | Peanut shell | 700 | 2 | 60 | 84.19 | 2.42 | 4.8 | 1.03 | 8.59 | 0.029 | 0.058 | 0.012234 | 0.069248 | 344 | 0.15 | 1.75 | Cr(VI) | 40 | 461 | 652.9 | 480 | 10 | 7 | 160 | 0.025 | 0.04 | 1.6 | 25 | 0.2 | Cl¯ | 0 | 9.2346 | 0.47838
PB-Ox-A | Peanut shell | 700 | 2 | 60 | 53.65 | 4.45 | 10.12 | 1 | 31.78 | 0.082 | 0.188 | 0.018639 | 0.20727 | 2121.5 | 0.96 | 1.81 | Cr(VI) | 40 | 461 | 652.9 | 480 | 10 | 7 | 160 | 0.025 | 0.04 | 1.6 | 25 | 0.05 | Cl¯ | 0 | 1.8401 | 5.0999
PB-Ox-A | Peanut shell | 700 | 2 | 60 | 53.65 | 4.45 | 10.12 | 1 | 31.78 | 0.082 | 0.188 | 0.018639 | 0.20727 | 2121.5 | 0.96 | 1.81 | Cr(VI) | 40 | 461 | 652.9 | 480 | 10 | 7 | 160 | 0.025 | 0.04 | 1.6 | 25 | 0.1 | Cl¯ | 0 | 2.38 | 4.7625
PB-Ox-A | Peanut shell | 700 | 2 | 60 | 53.65 | 4.45 | 10.12 | 1 | 31.78 | 0.082 | 0.188 | 0.018639 | 0.20727 | 2121.5 | 0.96 | 1.81 | Cr(VI) | 40 | 461 | 652.9 | 480 | 10 | 7 | 160 | 0.025 | 0.04 | 1.6 | 25 | 0.15 | Cl¯ | 0 | 2.9486 | 4.4071
PB-Ox-A | Peanut shell | 700 | 2 | 60 | 53.65 | 4.45 | 10.12 | 1 | 31.78 | 0.082 | 0.188 | 0.018639 | 0.20727 | 2121.5 | 0.96 | 1.81 | Cr(VI) | 40 | 461 | 652.9 | 480 | 10 | 7 | 160 | 0.025 | 0.04 | 1.6 | 25 | 0.2 | Cl¯ | 0 | 3.0568 | 4.3395
PB | Peanut shell | 700 | 2 | 60 | 82.74 | 1.78 | 5.35 | 1.08 | 10.13 | 0.022 | 0.064 | 0.013053 | 0.077713 | 351.5 | 0.15 | 1.75 | Cr(VI) | 40 | 461 | 652.9 | 15 | 10 | 7 | 160 | 0.025 | 0.04 | 1.6 | 25 | 0 | Free | 0 | 7.26 | 1.7125
PB | Peanut shell | 700 | 2 | 60 | 82.74 | 1.78 | 5.35 | 1.08 | 10.13 | 0.022 | 0.064 | 0.013053 | 0.077713 | 351.5 | 0.15 | 1.75 | Cr(VI) | 40 | 461 | 652.9 | 30 | 10 | 7 | 160 | 0.025 | 0.04 | 1.6 | 25 | 0 | Free | 0 | 5.8256 | 2.609
PB | Peanut shell | 700 | 2 | 60 | 82.74 | 1.78 | 5.35 | 1.08 | 10.13 | 0.022 | 0.064 | 0.013053 | 0.077713 | 351.5 | 0.15 | 1.75 | Cr(VI) | 40 | 461 | 652.9 | 45 | 10 | 7 | 160 | 0.025 | 0.04 | 1.6 | 25 | 0 | Free | 0 | 5.501 | 2.8119
PB | Peanut shell | 700 | 2 | 60 | 82.74 | 1.78 | 5.35 | 1.08 | 10.13 | 0.022 | 0.064 | 0.013053 | 0.077713 | 351.5 | 0.15 | 1.75 | Cr(VI) | 40 | 461 | 652.9 | 60 | 10 | 7 | 160 | 0.025 | 0.04 | 1.6 | 25 | 0 | Free | 0 | 5.2696 | 2.9565
PB | Peanut shell | 700 | 2 | 60 | 82.74 | 1.78 | 5.35 | 1.08 | 10.13 | 0.022 | 0.064 | 0.013053 | 0.077713 | 351.5 | 0.15 | 1.75 | Cr(VI) | 40 | 461 | 652.9 | 90 | 10 | 7 | 160 | 0.025 | 0.04 | 1.6 | 25 | 0 | Free | 0 | 4.79 | 3.2563
PB | Peanut shell | 700 | 2 | 60 | 82.74 | 1.78 | 5.35 | 1.08 | 10.13 | 0.022 | 0.064 | 0.013053 | 0.077713 | 351.5 | 0.15 | 1.75 | Cr(VI) | 40 | 461 | 652.9 | 120 | 10 | 7 | 160 | 0.025 | 0.04 | 1.6 | 25 | 0 | Free | 0 | 4.17 | 3.6437
PB | Peanut shell | 700 | 2 | 60 | 82.74 | 1.78 | 5.35 | 1.08 | 10.13 | 0.022 | 0.064 | 0.013053 | 0.077713 | 351.5 | 0.15 | 1.75 | Cr(VI) | 40 | 461 | 652.9 | 180 | 10 | 7 | 160 | 0.025 | 0.04 | 1.6 | 25 | 0 | Free | 0 | 3.62 | 3.9875
PB | Peanut shell | 700 | 2 | 60 | 82.74 | 1.78 | 5.35 | 1.08 | 10.13 | 0.022 | 0.064 | 0.013053 | 0.077713 | 351.5 | 0.15 | 1.75 | Cr(VI) | 40 | 461 | 652.9 | 240 | 10 | 7 | 160 | 0.025 | 0.04 | 1.6 | 25 | 0 | Free | 0 | 3.58 | 4.0125
PB | Peanut shell | 700 | 2 | 60 | 82.74 | 1.78 | 5.35 | 1.08 | 10.13 | 0.022 | 0.064 | 0.013053 | 0.077713 | 351.5 | 0.15 | 1.75 | Cr(VI) | 40 | 461 | 652.9 | 300 | 10 | 7 | 160 | 0.025 | 0.04 | 1.6 | 25 | 0 | Free | 0 | 3.54 | 4.0375
PB | Peanut shell | 700 | 2 | 60 | 82.74 | 1.78 | 5.35 | 1.08 | 10.13 | 0.022 | 0.064 | 0.013053 | 0.077713 | 351.5 | 0.15 | 1.75 | Cr(VI) | 40 | 461 | 652.9 | 360 | 10 | 7 | 160 | 0.025 | 0.04 | 1.6 | 25 | 0 | Free | 0 | 3.49 | 4.0687
PB | Peanut shell | 700 | 2 | 60 | 82.74 | 1.78 | 5.35 | 1.08 | 10.13 | 0.022 | 0.064 | 0.013053 | 0.077713 | 351.5 | 0.15 | 1.75 | Cr(VI) | 40 | 461 | 652.9 | 420 | 10 | 7 | 160 | 0.025 | 0.04 | 1.6 | 25 | 0 | Free | 0 | 3.43 | 4.1063
PB | Peanut shell | 700 | 2 | 60 | 82.74 | 1.78 | 5.35 | 1.08 | 10.13 | 0.022 | 0.064 | 0.013053 | 0.077713 | 351.5 | 0.15 | 1.75 | Cr(VI) | 40 | 461 | 652.9 | 480 | 10 | 7 | 160 | 0.025 | 0.04 | 1.6 | 25 | 0 | Free | 0 | 3.41 | 4.1188
PB-Ox | Peanut shell | 700 | 2 | 60 | 84.19 | 2.42 | 4.8 | 1.03 | 8.59 | 0.029 | 0.058 | 0.012234 | 0.069248 | 344 | 0.15 | 1.75 | Cr(VI) | 40 | 461 | 652.9 | 15 | 10 | 7 | 160 | 0.025 | 0.04 | 1.6 | 25 | 0 | Free | 0 | 8.48 | 0.95
PB-Ox | Peanut shell | 700 | 2 | 60 | 84.19 | 2.42 | 4.8 | 1.03 | 8.59 | 0.029 | 0.058 | 0.012234 | 0.069248 | 344 | 0.15 | 1.75 | Cr(VI) | 40 | 461 | 652.9 | 30 | 10 | 7 | 160 | 0.025 | 0.04 | 1.6 | 25 | 0 | Free | 0 | 8.03 | 1.2312
PB-Ox | Peanut shell | 700 | 2 | 60 | 84.19 | 2.42 | 4.8 | 1.03 | 8.59 | 0.029 | 0.058 | 0.012234 | 0.069248 | 344 | 0.15 | 1.75 | Cr(VI) | 40 | 461 | 652.9 | 45 | 10 | 7 | 160 | 0.025 | 0.04 | 1.6 | 25 | 0 | Free | 0 | 7.96 | 1.275
PB-Ox | Peanut shell | 700 | 2 | 60 | 84.19 | 2.42 | 4.8 | 1.03 | 8.59 | 0.029 | 0.058 | 0.012234 | 0.069248 | 344 | 0.15 | 1.75 | Cr(VI) | 40 | 461 | 652.9 | 60 | 10 | 7 | 160 | 0.025 | 0.04 | 1.6 | 25 | 0 | Free | 0 | 7.82 | 1.3625
PB-Ox | Peanut shell | 700 | 2 | 60 | 84.19 | 2.42 | 4.8 | 1.03 | 8.59 | 0.029 | 0.058 | 0.012234 | 0.069248 | 344 | 0.15 | 1.75 | Cr(VI) | 40 | 461 | 652.9 | 90 | 10 | 7 | 160 | 0.025 | 0.04 | 1.6 | 25 | 0 | Free | 0 | 7.75 | 1.4062
PB-Ox | Peanut shell | 700 | 2 | 60 | 84.19 | 2.42 | 4.8 | 1.03 | 8.59 | 0.029 | 0.058 | 0.012234 | 0.069248 | 344 | 0.15 | 1.75 | Cr(VI) | 40 | 461 | 652.9 | 120 | 10 | 7 | 160 | 0.025 | 0.04 | 1.6 | 25 | 0 | Free | 0 | 7.69 | 1.4438
PB-Ox | Peanut shell | 700 | 2 | 60 | 84.19 | 2.42 | 4.8 | 1.03 | 8.59 | 0.029 | 0.058 | 0.012234 | 0.069248 | 344 | 0.15 | 1.75 | Cr(VI) | 40 | 461 | 652.9 | 180 | 10 | 7 | 160 | 0.025 | 0.04 | 1.6 | 25 | 0 | Free | 0 | 7.65 | 1.4688
PB-Ox | Peanut shell | 700 | 2 | 60 | 84.19 | 2.42 | 4.8 | 1.03 | 8.59 | 0.029 | 0.058 | 0.012234 | 0.069248 | 344 | 0.15 | 1.75 | Cr(VI) | 40 | 461 | 652.9 | 240 | 10 | 7 | 160 | 0.025 | 0.04 | 1.6 | 25 | 0 | Free | 0 | 7.63 | 1.4812
PB-Ox | Peanut shell | 700 | 2 | 60 | 84.19 | 2.42 | 4.8 | 1.03 | 8.59 | 0.029 | 0.058 | 0.012234 | 0.069248 | 344 | 0.15 | 1.75 | Cr(VI) | 40 | 461 | 652.9 | 300 | 10 | 7 | 160 | 0.025 | 0.04 | 1.6 | 25 | 0 | Free | 0 | 7.59 | 1.5063
PB-Ox | Peanut shell | 700 | 2 | 60 | 84.19 | 2.42 | 4.8 | 1.03 | 8.59 | 0.029 | 0.058 | 0.012234 | 0.069248 | 344 | 0.15 | 1.75 | Cr(VI) | 40 | 461 | 652.9 | 360 | 10 | 7 | 160 | 0.025 | 0.04 | 1.6 | 25 | 0 | Free | 0 | 7.57 | 1.5188
PB-Ox | Peanut shell | 700 | 2 | 60 | 84.19 | 2.42 | 4.8 | 1.03 | 8.59 | 0.029 | 0.058 | 0.012234 | 0.069248 | 344 | 0.15 | 1.75 | Cr(VI) | 40 | 461 | 652.9 | 420 | 10 | 7 | 160 | 0.025 | 0.04 | 1.6 | 25 | 0 | Free | 0 | 7.54 | 1.5375
PB-Ox | Peanut shell | 700 | 2 | 60 | 84.19 | 2.42 | 4.8 | 1.03 | 8.59 | 0.029 | 0.058 | 0.012234 | 0.069248 | 344 | 0.15 | 1.75 | Cr(VI) | 40 | 461 | 652.9 | 480 | 10 | 7 | 160 | 0.025 | 0.04 | 1.6 | 25 | 0 | Free | 0 | 7.51 | 1.5562
PB-Ox-A | Peanut shell | 700 | 2 | 60 | 53.65 | 4.45 | 10.12 | 1 | 31.78 | 0.082 | 0.188 | 0.018639 | 0.20727 | 2121.5 | 0.96 | 1.81 | Cr(VI) | 40 | 461 | 652.9 | 15 | 10 | 7 | 160 | 0.025 | 0.04 | 1.6 | 25 | 0 | Free | 0 | 5.22 | 2.9875
PB-Ox-A | Peanut shell | 700 | 2 | 60 | 53.65 | 4.45 | 10.12 | 1 | 31.78 | 0.082 | 0.188 | 0.018639 | 0.20727 | 2121.5 | 0.96 | 1.81 | Cr(VI) | 40 | 461 | 652.9 | 30 | 10 | 7 | 160 | 0.025 | 0.04 | 1.6 | 25 | 0 | Free | 0 | 4.68 | 3.325
PB-Ox-A | Peanut shell | 700 | 2 | 60 | 53.65 | 4.45 | 10.12 | 1 | 31.78 | 0.082 | 0.188 | 0.018639 | 0.20727 | 2121.5 | 0.96 | 1.81 | Cr(VI) | 40 | 461 | 652.9 | 45 | 10 | 7 | 160 | 0.025 | 0.04 | 1.6 | 25 | 0 | Free | 0 | 3.71 | 3.9312
PB-Ox-A | Peanut shell | 700 | 2 | 60 | 53.65 | 4.45 | 10.12 | 1 | 31.78 | 0.082 | 0.188 | 0.018639 | 0.20727 | 2121.5 | 0.96 | 1.81 | Cr(VI) | 40 | 461 | 652.9 | 60 | 10 | 7 | 160 | 0.025 | 0.04 | 1.6 | 25 | 0 | Free | 0 | 3.3045 | 4.1847
PB-Ox-A | Peanut shell | 700 | 2 | 60 | 53.65 | 4.45 | 10.12 | 1 | 31.78 | 0.082 | 0.188 | 0.018639 | 0.20727 | 2121.5 | 0.96 | 1.81 | Cr(VI) | 40 | 461 | 652.9 | 90 | 10 | 7 | 160 | 0.025 | 0.04 | 1.6 | 25 | 0 | Free | 0 | 3.01 | 4.3688
PB-Ox-A | Peanut shell | 700 | 2 | 60 | 53.65 | 4.45 | 10.12 | 1 | 31.78 | 0.082 | 0.188 | 0.018639 | 0.20727 | 2121.5 | 0.96 | 1.81 | Cr(VI) | 40 | 461 | 652.9 | 120 | 10 | 7 | 160 | 0.025 | 0.04 | 1.6 | 25 | 0 | Free | 0 | 2.48 | 4.7
PB-Ox-A | Peanut shell | 700 | 2 | 60 | 53.65 | 4.45 | 10.12 | 1 | 31.78 | 0.082 | 0.188 | 0.018639 | 0.20727 | 2121.5 | 0.96 | 1.81 | Cr(VI) | 40 | 461 | 652.9 | 180 | 10 | 7 | 160 | 0.025 | 0.04 | 1.6 | 25 | 0 | Free | 0 | 1.89 | 5.0687
PB-Ox-A | Peanut shell | 700 | 2 | 60 | 53.65 | 4.45 | 10.12 | 1 | 31.78 | 0.082 | 0.188 | 0.018639 | 0.20727 | 2121.5 | 0.96 | 1.81 | Cr(VI) | 40 | 461 | 652.9 | 240 | 10 | 7 | 160 | 0.025 | 0.04 | 1.6 | 25 | 0 | Free | 0 | 1.87 | 5.0812
PB-Ox-A | Peanut shell | 700 | 2 | 60 | 53.65 | 4.45 | 10.12 | 1 | 31.78 | 0.082 | 0.188 | 0.018639 | 0.20727 | 2121.5 | 0.96 | 1.81 | Cr(VI) | 40 | 461 | 652.9 | 300 | 10 | 7 | 160 | 0.025 | 0.04 | 1.6 | 25 | 0 | Free | 0 | 1.85 | 5.0938
PB-Ox-A | Peanut shell | 700 | 2 | 60 | 53.65 | 4.45 | 10.12 | 1 | 31.78 | 0.082 | 0.188 | 0.018639 | 0.20727 | 2121.5 | 0.96 | 1.81 | Cr(VI) | 40 | 461 | 652.9 | 360 | 10 | 7 | 160 | 0.025 | 0.04 | 1.6 | 25 | 0 | Free | 0 | 1.81 | 5.1188
PB-Ox-A | Peanut shell | 700 | 2 | 60 | 53.65 | 4.45 | 10.12 | 1 | 31.78 | 0.082 | 0.188 | 0.018639 | 0.20727 | 2121.5 | 0.96 | 1.81 | Cr(VI) | 40 | 461 | 652.9 | 420 | 10 | 7 | 160 | 0.025 | 0.04 | 1.6 | 25 | 0 | Free | 0 | 1.78 | 5.1375
PB-Ox-A | Peanut shell | 700 | 2 | 60 | 53.65 | 4.45 | 10.12 | 1 | 31.78 | 0.082 | 0.188 | 0.018639 | 0.20727 | 2121.5 | 0.96 | 1.81 | Cr(VI) | 40 | 461 | 652.9 | 480 | 10 | 7 | 160 | 0.025 | 0.04 | 1.6 | 25 | 0 | Free | 0 | 1.77 | 5.1437
PB | Peanut shell | 700 | 2 | 60 | 82.74 | 1.78 | 5.35 | 1.08 | 10.13 | 0.022 | 0.064 | 0.013053 | 0.077713 | 351.5 | 0.15 | 1.75 | Cr(VI) | 40 | 461 | 652.9 | 480 | 10 | 7 | 160 | 0.025 | 0.04 | 1.6 | 15 | 0 | Free | 0 | 3.3055 | 4.1841
PB | Peanut shell | 700 | 2 | 60 | 82.74 | 1.78 | 5.35 | 1.08 | 10.13 | 0.022 | 0.064 | 0.013053 | 0.077713 | 351.5 | 0.15 | 1.75 | Cr(VI) | 40 | 461 | 652.9 | 480 | 10 | 7 | 160 | 0.025 | 0.04 | 1.6 | 15 | 0 | Free | 0 | 3.2608 | 4.212
PB | Peanut shell | 700 | 2 | 60 | 82.74 | 1.78 | 5.35 | 1.08 | 10.13 | 0.022 | 0.064 | 0.013053 | 0.077713 | 351.5 | 0.15 | 1.75 | Cr(VI) | 40 | 461 | 652.9 | 480 | 10 | 7 | 160 | 0.025 | 0.04 | 1.6 | 25 | 0 | Free | 0 | 3.272 | 4.205
PB | Peanut shell | 700 | 2 | 60 | 82.74 | 1.78 | 5.35 | 1.08 | 10.13 | 0.022 | 0.064 | 0.013053 | 0.077713 | 351.5 | 0.15 | 1.75 | Cr(VI) | 40 | 461 | 652.9 | 480 | 10 | 7 | 160 | 0.025 | 0.04 | 1.6 | 25 | 0 | Free | 0 | 3.3614 | 4.1491
PB | Peanut shell | 700 | 2 | 60 | 82.74 | 1.78 | 5.35 | 1.08 | 10.13 | 0.022 | 0.064 | 0.013053 | 0.077713 | 351.5 | 0.15 | 1.75 | Cr(VI) | 40 | 461 | 652.9 | 480 | 10 | 7 | 160 | 0.025 | 0.04 | 1.6 | 35 | 0 | Free | 0 | 3.2831 | 4.198
PB | Peanut shell | 700 | 2 | 60 | 82.74 | 1.78 | 5.35 | 1.08 | 10.13 | 0.022 | 0.064 | 0.013053 | 0.077713 | 351.5 | 0.15 | 1.75 | Cr(VI) | 40 | 461 | 652.9 | 480 | 10 | 7 | 160 | 0.025 | 0.04 | 1.6 | 35 | 0 | Free | 0 | 3.2496 | 4.219
PB-Ox | Peanut shell | 700 | 2 | 60 | 84.19 | 2.42 | 4.8 | 1.03 | 8.59 | 0.029 | 0.058 | 0.012234 | 0.069248 | 344 | 0.15 | 1.75 | Cr(VI) | 40 | 461 | 652.9 | 480 | 10 | 7 | 160 | 0.025 | 0.04 | 1.6 | 15 | 0 | Free | 0 | 7.7337 | 1.4164
PB-Ox | Peanut shell | 700 | 2 | 60 | 84.19 | 2.42 | 4.8 | 1.03 | 8.59 | 0.029 | 0.058 | 0.012234 | 0.069248 | 344 | 0.15 | 1.75 | Cr(VI) | 40 | 461 | 652.9 | 480 | 10 | 7 | 160 | 0.025 | 0.04 | 1.6 | 15 | 0 | Free | 0 | 7.7784 | 1.3885
PB-Ox | Peanut shell | 700 | 2 | 60 | 84.19 | 2.42 | 4.8 | 1.03 | 8.59 | 0.029 | 0.058 | 0.012234 | 0.069248 | 344 | 0.15 | 1.75 | Cr(VI) | 40 | 461 | 652.9 | 480 | 10 | 7 | 160 | 0.025 | 0.04 | 1.6 | 25 | 0 | Free | 0 | 7.7337 | 1.4164
PB-Ox | Peanut shell | 700 | 2 | 60 | 84.19 | 2.42 | 4.8 | 1.03 | 8.59 | 0.029 | 0.058 | 0.012234 | 0.069248 | 344 | 0.15 | 1.75 | Cr(VI) | 40 | 461 | 652.9 | 480 | 10 | 7 | 160 | 0.025 | 0.04 | 1.6 | 25 | 0 | Free | 0 | 7.7337 | 1.4164
PB-Ox | Peanut shell | 700 | 2 | 60 | 84.19 | 2.42 | 4.8 | 1.03 | 8.59 | 0.029 | 0.058 | 0.012234 | 0.069248 | 344 | 0.15 | 1.75 | Cr(VI) | 40 | 461 | 652.9 | 480 | 10 | 7 | 160 | 0.025 | 0.04 | 1.6 | 35 | 0 | Free | 0 | 7.689 | 1.4444
PB-Ox | Peanut shell | 700 | 2 | 60 | 84.19 | 2.42 | 4.8 | 1.03 | 8.59 | 0.029 | 0.058 | 0.012234 | 0.069248 | 344 | 0.15 | 1.75 | Cr(VI) | 40 | 461 | 652.9 | 480 | 10 | 7 | 160 | 0.025 | 0.04 | 1.6 | 35 | 0 | Free | 0 | 7.7784 | 1.3885
PB-Ox-A | Peanut shell | 700 | 2 | 60 | 53.65 | 4.45 | 10.12 | 1 | 31.78 | 0.082 | 0.188 | 0.018639 | 0.20727 | 2121.5 | 0.96 | 1.81 | Cr(VI) | 40 | 461 | 652.9 | 480 | 10 | 7 | 160 | 0.025 | 0.04 | 1.6 | 15 | 0 | Free | 0 | 0.86775 | 5.7077
PB-Ox-A | Peanut shell | 700 | 2 | 60 | 53.65 | 4.45 | 10.12 | 1 | 31.78 | 0.082 | 0.188 | 0.018639 | 0.20727 | 2121.5 | 0.96 | 1.81 | Cr(VI) | 40 | 461 | 652.9 | 480 | 10 | 7 | 160 | 0.025 | 0.04 | 1.6 | 25 | 0 | Free | 0 | 0.85657 | 5.7146
PB-Ox-A | Peanut shell | 700 | 2 | 60 | 53.65 | 4.45 | 10.12 | 1 | 31.78 | 0.082 | 0.188 | 0.018639 | 0.20727 | 2121.5 | 0.96 | 1.81 | Cr(VI) | 40 | 461 | 652.9 | 480 | 10 | 7 | 160 | 0.025 | 0.04 | 1.6 | 25 | 0 | Free | 0 | 0.93484 | 5.6657
PB-Ox-A | Peanut shell | 700 | 2 | 60 | 53.65 | 4.45 | 10.12 | 1 | 31.78 | 0.082 | 0.188 | 0.018639 | 0.20727 | 2121.5 | 0.96 | 1.81 | Cr(VI) | 40 | 461 | 652.9 | 480 | 10 | 7 | 160 | 0.025 | 0.04 | 1.6 | 25 | 0 | Free | 0 | 0.93484 | 5.6657
PB-Ox-A | Peanut shell | 700 | 2 | 60 | 53.65 | 4.45 | 10.12 | 1 | 31.78 | 0.082 | 0.188 | 0.018639 | 0.20727 | 2121.5 | 0.96 | 1.81 | Cr(VI) | 40 | 461 | 652.9 | 480 | 10 | 7 | 160 | 0.025 | 0.04 | 1.6 | 35 | 0 | Free | 0 | 0.92366 | 5.6727
PB-Ox-A | Peanut shell | 700 | 2 | 60 | 53.65 | 4.45 | 10.12 | 1 | 31.78 | 0.082 | 0.188 | 0.018639 | 0.20727 | 2121.5 | 0.96 | 1.81 | Cr(VI) | 40 | 461 | 652.9 | 480 | 10 | 7 | 160 | 0.025 | 0.04 | 1.6 | 35 | 0 | Free | 0 | 0.93484 | 5.6657